## ONeill_Supplement
Table S6 |  | O'Neill, Hugh StC. and Mavrogenes, John A. The sulfate capacities of silicate melts
Sulfur oxidation state (S6+/∑S) and fSO2 calculator
| Temperature | Oxygen fugacity |  | S content
| Put 1 in cell C5, unless calculated olivine/melt temperature is to be used, then put "2" in cell C5 | If Fe3+/∑Fe is used, put "1" in cell D5 and enter value in column D, else put "2" in cell D5 and enter fO2 in log-bar units in column E |  | Input S content in ppm to calculate fSO2 (etc.) | [9 empty] | Olivine/melt temperature is calculated from Putirka (2008) Eqn. 15
| 1 | 1
Using temperature in celcius for Oneill
Input T in ºC if known, and either Fe3+/∑Fe or log fO2 |  |  |  | S (ppm) | Input compositional data - major-elements by weight percent oxides | [8 empty] | T and fO2 used for calculation | [22 empty] | Calcs using BOIlling and Wood
Sample ID | T ºC | Fe3+/∑Fe | log fO2 |  | Na2O | MgO | Al2O3 | SiO2 | K2O | CaO | TiO2 | MnO | FeO(t) | T ºC | T(K) | ∆QFM | logfO2 | XNa | XMg | XAl | XSi | XK | XCa | XTi | XMn | XFe(t) | XFe2+ | Fe2+/∑Fe calc. | ln(CS2-) calc. | ln(CS6+) calc. | lnK(SO3/S2) | LN(S6+/S2-) | S6+/∑S | fS2 | fSO3 | fSO2 | LogCS6+_BW22 | CS6+ | lnC6S+ | Calc lnCs6+ Oneill using temperature in celcius
VG175 |  | 0.11214 |  | 1763.2 | 4.28 | 4.3 | 16.6 | 49.1 | 1.3 | 9.8 | 2.97 | 0.23 | 7.63 | 0 | 1473 | 0.0080724 | -8.418 | 0.07953 | 0.061412 | 0.18751 | 0.47061 | 0.015894 | 0.10063 | 0.021405 | 0.001867 | 0.061151 | 0.054294 | 0.88786 | -2.9143 | 13.5403 | -17.6103 | -3.2793 | #REF! | #REF! | #REF! | #REF! | 8.857 | 719435955.5632 | 20.394 | 18.4452
180 |  | 0.12314 |  | 1889 | 2.41 | 8.5 | 14.4 | 49.1 | 0.41 | 12.4 | 0.93 | 0.19 | 8.88 | 0 | 1473 | 0.39349 | -8.0326 | 0.044286 | 0.12005 | 0.16086 | 0.4654 | 0.0049572 | 0.12592 | 0.0066284 | 0.0015252 | 0.070381 | 0.061714 | 0.87686 | -2.5846 | 13.5173 | -17.6103 |  | 0.036287 | 5.404 | 9.2358e-05 | 22.2863 | 9.017 | 1039813166.7691 | 20.7623 | 18.4171
183 |  | 0.11946 |  | 1732 | 2.58 | 7.9 | 14.3 | 43.2 | 0.49 | 14.4 | 2.93 | 2.51 | 8.73 | 0 | 1473 | 0.081421 | -8.3447 | 0.047861 | 0.11264 | 0.16126 | 0.41337 | 0.0059808 | 0.14762 | 0.021082 | 0.020341 | 0.069851 | 0.061506 | 0.88054 | -1.9106 | 14.245 | -17.6103 | -4.6628 | 0.0093516 | 0.60784 | 1.0542e-05 | 3.6434 | 9.2058 | 1606020430.4726 | 21.197 | 19.3103
186 |  | 0.11579 |  | 1567.5 | 2.92 | 10.4 | 12.1 | 47.2 | 0.58 | 10.7 | 2.55 | 0.19 | 9.3 | 0 | 1473 | 0.31996 | -8.1061 | 0.054081 | 0.14805 | 0.13623 | 0.45092 | 0.0070679 | 0.10951 | 0.018318 | 0.0015373 | 0.074292 | 0.065689 | 0.88421 | -2.4011 | 13.8049 | -17.6103 | -3.5139 | 0.028918 | 2.2096 | 4.5813e-05 | 12.0313 | 8.8786 | 756075589.2835 | 20.4437 | 18.7701
187 |  | 0.1355 |  | 1654.8333 | 6.03 | 2 | 20.7 | 57.7 | 2.62 | 4.6 | 1.64 | 0.14 | 4.88 | 0 | 1473 | 0.49801 | -7.9281 | 0.10583 | 0.026978 | 0.22083 | 0.52232 | 0.030253 | 0.044611 | 0.011163 | 0.0010733 | 0.036939 | 0.031934 | 0.8645 | -3.9774 | 12.8056 | -17.6103 | -2.1169 | 0.10746 | 73.3527 | 0.0004882 | 104.4489 | 8.6307 | 427221687.4492 | 19.8728 | 17.5435
195 |  | 0.082849 |  |  | 1.68 | 8 | 13 | 47 | 0.24 | 11 | 5.35 | 0.49 | 11.07 | 0 | 1523 | -0.12812 | -7.9959 | 0.031535 | 0.11542 | 0.14833 | 0.45506 | 0.0029641 | 0.1141 | 0.03895 | 0.004018 | 0.089623 | 0.082198 | 0.91715 | -1.7991 | 12.2581 | -16.3855 | -6.3799 | 0.0016924 | #VALUE! | #VALUE! | #VALUE! | 8.0058 | 101341075.7652 | 18.434 | 16.6868
202 |  | 0.10002 |  |  | 2.09 | 8.7 | 14.8 | 50.1 | 0.24 | 12.3 | 0.92 | 0.18 | 9.1 | 0 | 1523 | 0.088541 | -7.7793 | 0.038048 | 0.12173 | 0.16378 | 0.47045 | 0.0028747 | 0.12374 | 0.006496 | 0.0014315 | 0.071453 | 0.064306 | 0.89998 | -2.2135 | 12.5748 | -16.3855 | -4.6509 | 0.0094622 | #VALUE! | #VALUE! | #VALUE! | 8.2833 | 191998201.7744 | 19.073 | 17.0727
203 |  | 0.11702 |  |  | 2.51 | 8.1 | 14.6 | 43.3 | 0.47 | 13.8 | 2.75 | 2.42 | 9.81 | 0 | 1523 | 0.12472 | -7.7431 | 0.04628 | 0.11479 | 0.16364 | 0.41181 | 0.0057018 | 0.14061 | 0.019666 | 0.019492 | 0.078015 | 0.068886 | 0.88298 | -1.4128 | 13.4024 | -16.3855 | -4.4575 | 0.011458 | #VALUE! | #VALUE! | #VALUE! | 8.4974 | 314319304.83 | 19.5659 | 18.0811
285 |  | 0.091204 |  | 1237.5 | 3.01 | 8.9 | 14.4 | 55.3 | 1.47 | 9.5 | 0.62 |  | 5.94 | 0 | 1523 | -0.13521 | -8.003 | 0.053608 | 0.12183 | 0.1559 | 0.50802 | 0.017226 | 0.093498 | 0.0042828 | 0 | 0.04563 | 0.041468 | 0.9088 | -3.0166 | 12.4538 | -16.3855 | -4.9994 | 0.0066972 | 6.2582 | 3.2347e-05 | 9.7449 | 8.0232 | 105482529.3842 | 18.4741 | 16.9252
290 |  | 0.10082 |  | 1119.1667 | 4.83 | 3.3 | 18 | 62.2 | 1.25 | 6.6 | 0.61 |  | 3.53 | 0 | 1523 | 0.12302 | -7.7448 | 0.085305 | 0.044796 | 0.19325 | 0.56664 | 0.014526 | 0.064414 | 0.0041786 | 0 | 0.02689 | 0.024179 | 0.89918 | -3.94 | 11.5836 | -16.3855 | -3.757 | 0.02282 | 56.9061 | 0.00023798 | 53.2552 | 7.7537 | 56711189.2064 | 17.8535 | 15.865
322 |  | 0.12725 |  | 1030.8 | 2.95 | 12.2 | 11.7 | 46.1 | 0.49 | 10.1 | 2.41 | 0.19 | 10.88 | 0 | 1523 | 0.60044 | -7.2674 | 0.0538 | 0.17101 | 0.12971 | 0.43367 | 0.0058798 | 0.10179 | 0.017047 | 0.0015137 | 0.085583 | 0.074693 | 0.87275 | -1.7024 | 13.2262 | -16.3855 | -2.1533 | 0.10402 | 1.3877 | 0.00019331 | 24.9668 | 8.2341 | 171439866.0323 | 18.9597 | 17.8663
334 |  | 0.10768 |  | 1210.2 | 5.34 | 2 | 21.5 | 57.5 | 2.42 | 4.6 | 1.66 | 0.14 | 4.9 | 0 | 1523 | 0.16297 | -7.7048 | 0.094415 | 0.027179 | 0.23108 | 0.5244 | 0.028153 | 0.044944 | 0.011384 | 0.0010813 | 0.037367 | 0.033344 | 0.89232 | -3.5993 | 11.7858 | -16.3855 | -3.7113 | 0.023861 | 36.8355 | 0.0002198 | 46.9758 | 7.9455 | 88207555.9326 | 18.2952 | 16.1114
612 |  | 0.10808 |  | 965 | 0.56 | 12.1 | 11.6 | 43.4 |  | 19.9 |  |  | 10.67 | 0 | 1523 | -0.23094 | -8.0987 | 0.010201 | 0.16941 | 0.12845 | 0.40779 | 0 | 0.20032 | 0 | 0 | 0.083833 | 0.074772 | 0.89192 | -1.3561 | 14.0642 | -16.3855 | -5.4903 | 0.0041097 | 0.11083 | 3.0927e-06 | 1.0403 | 8.7526 | 565723173.8627 | 20.1536 | 18.8874
662 |  | 0.093601 |  | 745.5979 | 3.39 | 4.5 | 16.9 | 48.5 | 0.29 | 9.6 | 3.6 | 0.23 | 10.77 | 0 | 1573 | -0.0080026 | -7.353 | 0.063038 | 0.064316 | 0.19104 | 0.4652 | 0.0035482 | 0.098649 | 0.025965 | 0.0018684 | 0.086381 | 0.078295 | 0.9064 | -1.6678 | 11.6125 | -15.2393 | -5.3422 | 0.0047625 | 0.68623 | 3.2143e-05 | 5.8195 | 7.4792 | 30146240.0251 | 17.2216 | 15.7354
663 |  | 0.095602 |  | 759.8001 | 2 | 7.7 | 12 | 42.9 |  | 10 | 7.44 | 0.57 | 15.14 | 0 | 1573 | 0.222 | -7.123 | 0.038072 | 0.11266 | 0.13886 | 0.42124 | 0 | 0.10519 | 0.054932 | 0.00474 | 0.12431 | 0.11242 | 0.9044 | -0.76279 | 11.7757 | -15.2393 | -5.0248 | 0.0065298 | 0.19737 | 3.8149e-05 | 5.3002 | 7.3291 | 21333036.4371 | 16.8758 | 15.9328
664 |  | 0.08523 |  | 808.4 | 2.49 | 8.8 | 14.7 | 49.5 | 0.14 | 12.2 | 0.93 | 0.17 | 9.1 | 0 | 1573 | -0.24897 | -7.594 | 0.045342 | 0.12316 | 0.16272 | 0.46494 | 0.0016774 | 0.12276 | 0.0065684 | 0.0013523 | 0.071472 | 0.06538 | 0.91477 | -1.7928 | 12.0933 | -15.2393 | -5.8461 | 0.0028829 | 0.59699 | 1.3043e-05 | 3.1165 | 7.6387 | 43525419.0113 | 17.5889 | 16.3171
665 |  | 0.080472 |  | 721.4 | 2.33 | 8.3 | 14.4 | 41.5 | 0.22 | 14.3 | 2.93 | 2.72 | 10.68 | 0 | 1573 | -0.58645 | -7.9314 | 0.043271 | 0.11847 | 0.16256 | 0.39754 | 0.0026882 | 0.14675 | 0.021105 | 0.022067 | 0.085547 | 0.078662 | 0.91953 | -0.80434 | 12.8557 | -15.2393 | -7.6263 | 0.00048723 | 0.030418 | 9.1777e-07 | 0.32342 | 7.8931 | 78172991.5061 | 18.1744 | 17.2396
666 |  | 0.10042 |  | 1350.6 | 1.87 | 1.8 | 15.5 | 66.1 | 4.85 | 3.2 | 0.93 |  | 4.1 | 0 | 1573 | 0.16126 | -7.1837 | 0.03472 | 0.025687 | 0.17494 | 0.63304 | 0.059249 | 0.032832 | 0.0066972 | 0 | 0.032833 | 0.029536 | 0.89958 | -3.7658 | 9.8664 | -15.2393 | -4.2109 | 0.014616 | 216.486 | 0.0010244 | 152.6252 | 6.6444 | 4410013.2583 | 15.2994 | 13.6225
667 |  | 0.11457 |  | 1312.8 | 3.07 | 9.2 | 14.1 | 54.3 | 1.13 | 9.6 | 0.6 |  | 6.22 | 0 | 1573 | 0.33449 | -7.0105 | 0.055132 | 0.12698 | 0.15392 | 0.50298 | 0.013352 | 0.095268 | 0.0041792 | 0 | 0.048178 | 0.042658 | 0.88543 | -2.5274 | 11.8451 | -15.2393 | -2.6727 | 0.064603 | 23.0781 | 0.00060839 | 74.2579 | 7.3904 | 24570565.2744 | 17.0171 | 16.0168
682 |  | 0.08166 |  | 878.4 | 4.73 | 3.3 | 17 | 62.2 | 1.38 | 6.5 | 0.63 |  | 3.53 | 0 | 1573 | -0.29676 | -7.6417 | 0.084539 | 0.045332 | 0.1847 | 0.57342 | 0.016228 | 0.064198 | 0.0043673 | 0 | 0.027212 | 0.02499 | 0.91834 | -3.5187 | 10.9734 | -15.2393 | -5.4602 | 0.0042349 | 19.8724 | 6.3801e-05 | 16.107 | 7.0495 | 11206628.9828 | 16.232 | 14.9621
684 |  | 0.094801 |  | 1056.5 | 2.09 | 13.5 | 11.5 | 45.7 |  | 9.7 | 2.45 | 0.2 | 11.7 | 0 | 1573 | 0.2687 | -7.0763 | 0.038367 | 0.19048 | 0.12833 | 0.43273 | 0 | 0.098401 | 0.017444 | 0.0016039 | 0.092639 | 0.083857 | 0.9052 | -1.2437 | 12.2018 | -15.2393 | -3.9027 | 0.019787 | 1.0824 | 0.00010498 | 13.8213 | 7.5598 | 36289687.5423 | 17.407 | 16.4484
758 |  | 0.12151 |  | 1227.6 | 6.28 | 2.1 | 20.6 | 57.7 | 2.44 | 4.8 | 1.66 | 0.15 | 4.92 | 0 | 1573 | 0.26664 | -7.0783 | 0.10966 | 0.028184 | 0.21866 | 0.5197 | 0.028033 | 0.046317 | 0.011243 | 0.0011442 | 0.037055 | 0.032552 | 0.87849 | -3.0943 | 11.5806 | -15.2393 | -2.6827 | 0.063999 | 53.705 | 0.00073422 | 96.8963 | 7.288 | 19408333.3426 | 16.7812 | 15.6968
884 |  | 0.10445 |  | 1194.6667 | 0.58 | 14.1 | 10.8 | 42 |  | 18.2 |  |  | 11.86 | 0 | 1573 | -0.13869 | -7.4837 | 0.01058 | 0.19769 | 0.11976 | 0.39519 | 0 | 0.18346 | 0 | 0 | 0.093314 | 0.083568 | 0.89555 | -0.79027 | 13.3961 | -15.2393 | -5.038 | 0.0064449 | 0.22471 | 1.1712e-05 | 2.4647 | 8.0725 | 118158723.8447 | 18.5875 | 17.8935
3073 |  | 0.086423 |  | 905.75 | 2.47 | 0.3 | 16.4 | 70.2 | 6.93 | 1.1 | 0.32 |  | 1.09 | 0 | 1573 | -0.3599 | -7.7049 | 0.045204 | 0.0042199 | 0.18245 | 0.66268 | 0.083447 | 0.011125 | 0.0022714 | 0 | 0.0086039 | 0.0078604 | 0.91358 | -4.5624 | 9.8862 | -15.2393 | -5.7944 | 0.0030352 | 147.6906 | 0.00013985 | 37.9688 | 6.507 | 3213907.1726 | 14.983 | 13.6465
3079 |  | 0.090007 |  | 933.2 | 0.9 | 11.9 | 16.9 | 47.6 |  | 21.9 |  |  |  | 0 | 1573 | -0.74458 | -8.0896 | 0.015797 | 0.16053 | 0.18031 | 0.43094 | 0 | 0.21241 | 0 | 0 | 0 | 0 | 0.90999 | -3.1025 | 13.0444 | -15.2393 | -5.8677 | 0.0028215 | 3.4893 | 5.6932e-06 | 2.4068 | 8.1127 | 129621509.7305 | 18.6801 | 17.4679
[5 empty] | 0.79 | 14.1 | 20.1 | 45 |  | 19.2 |  |  |  | 0 | 1573 | #NUM! | #NUM! | 0.013699 | 0.18793 | 0.21188 | 0.40251 | 0 | 0.18399 | 0 | 0 | 0 | 0 | 1 | -3.1592 | 12.7543 | -15.2393 | #NUM! | #NUM! | #NUM! | #NUM! | #NUM! | 8.2587 | 181421813.2714 | 19.0163 | 17.1169
3831 |  | 0.11783 |  | 1136.5 | 0.78 | 14.4 | 15.3 | 49.1 |  | 19.1 |  |  |  | 0 | 1573 | 0.056707 | -7.2883 | 0.013677 | 0.19407 | 0.16308 | 0.44409 | 0 | 0.18507 | 0 | 0 | 0 | 0 | 0.88217 | -3.2113 | 12.718 | -15.2393 | -2.3952 | 0.083541 | 34.3886 | 0.00028452 | 47.8156 | 7.9438 | 87870756.1019 | 18.2914 | 17.073
4088 |  | 0.10203 |  | 957.4 | 4.03 | 4.3 | 16.4 | 48.3 | 0.93 | 9.5 | 3.46 | 0.24 | 10.63 | 0 | 1623 | -0.03271 | -6.8871 | 0.074476 | 0.061077 | 0.18424 | 0.46042 | 0.011308 | 0.097017 | 0.024801 | 0.0019375 | 0.08473 | 0.076086 | 0.89797 | -1.2597 | 11.4161 | -14.1643 | -4.8761 | 0.0075689 | 1.4544 | 7.9833e-05 | 10.5754 | 6.8716 | 7440322.3418 | 15.8224 | 15.3465
4522 |  | 0.075337 |  | 928.2764 | 1.68 | 7 | 11.1 | 42.7 | 0.11 | 9.3 | 8.39 | 0.51 | 16.89 | 0 | 1623 | -0.14832 | -7.0027 | 0.032428 | 0.10385 | 0.13025 | 0.42514 | 0.001397 | 0.0992 | 0.062814 | 0.0043005 | 0.14062 | 0.13002 | 0.92466 | -0.26299 | 10.9706 | -14.1643 | -6.8507 | 0.0010576 | 0.1446 | 1.6885e-05 | 2.5552 | 6.5947 | 3932622.8187 | 15.1848 | 14.811
4700 |  | 0.099614 |  | 958.6 | 2.26 | 8.6 | 14.7 | 49.6 | 0.2 | 12.4 | 0.94 | 0.19 | 9.21 | 0 | 1623 | 0.049538 | -6.8048 | 0.041245 | 0.12063 | 0.16308 | 0.46692 | 0.0024016 | 0.12506 | 0.0066538 | 0.0015148 | 0.072497 | 0.065275 | 0.90039 | -1.418 | 11.4046 | -14.1643 | -4.3505 | 0.012736 | 2.3933 | 0.00013605 | 16.3942 | 7.0095 | 10221302.6374 | 16.14 | 15.3327
4701 |  | 0.089608 |  | 924.4 | 2.17 | 8.2 | 14.6 | 42.1 | 0.14 | 14.3 | 2.9 | 2.75 | 10.67 | 0 | 1623 | -0.33955 | -7.1939 | 0.040196 | 0.11674 | 0.1644 | 0.40225 | 0.0017063 | 0.14638 | 0.020835 | 0.022253 | 0.085247 | 0.077608 | 0.91039 | -0.49908 | 12.0699 | -14.1643 | -6.396 | 0.0016654 | 0.14786 | 8.8204e-06 | 1.6635 | 7.2435 | 17520463.5499 | 16.6789 | 16.1325
4709 |  | 0.082849 |  | 928.4 | 1.99 | 1.4 | 15.9 | 65.6 | 5.06 | 3.4 | 0.92 |  | 4.03 | 0 | 1623 | -0.28158 | -7.136 | 0.036939 | 0.019974 | 0.17941 | 0.62811 | 0.0618 | 0.034876 | 0.0066237 | 0 | 0.032265 | 0.029592 | 0.91715 | -3.3518 | 9.4364 | -14.1643 | -5.9099 | 0.0027053 | 51.1064 | 0.00020034 | 35.3436 | 6.0885 | 1225953.7739 | 14.0192 | 12.9665
4971 |  | 0.064348 |  |  | 2.88 | 9 | 14.4 | 54.3 | 1.1 | 9.6 | 0.58 |  | 6.43 | 0 | 1623 | -0.7337 | -7.5881 | 0.051811 | 0.12444 | 0.15748 | 0.50387 | 0.01302 | 0.095436 | 0.004047 | 0 | 0.049893 | 0.046682 | 0.93565 | -2.1385 | 11.1588 | -14.1643 | -7.4828 | 0.00056235 | #VALUE! | #VALUE! | #VALUE! | 6.7783 | 6002430.7717 | 15.6077 | 15.0372
4974 |  | 0.067086 |  |  | 5.19 | 3.2 | 17 | 62.4 | 1.55 | 6.5 | 0.61 |  | 3.49 | 0 | 1623 | -0.74447 | -7.5988 | 0.09182 | 0.043513 | 0.18283 | 0.56943 | 0.018043 | 0.063547 | 0.0041857 | 0 | 0.026631 | 0.024844 | 0.93291 | -3.1003 | 10.5934 | -14.1643 | -7.136 | 0.0007953 | #VALUE! | #VALUE! | #VALUE! | 6.4567 | 2862125.5316 | 14.8671 | 14.3575
5374 |  | 0.1093 |  | 1169.6 | 2.49 | 13.5 | 11.4 | 45.6 | 0.13 | 9.7 | 2.44 | 0.2 | 11.76 | 0 | 1623 | 0.47153 | -6.3828 | 0.045381 | 0.18911 | 0.1263 | 0.42868 | 0.0015589 | 0.097692 | 0.017248 | 0.0015923 | 0.092443 | 0.08234 | 0.8907 | -0.85869 | 11.7592 | -14.1643 | -2.612 | 0.068372 | 2.7388 | 0.00062514 | 46.3416 | 6.9512 | 8937483.2598 | 16.0058 | 15.7589
5697 |  | 0.079681 |  |  | 6.23 | 2.1 | 20.6 | 58.1 | 2.08 | 4.8 | 1.65 | 0.15 | 5.01 | 0 | 1623 | -0.48028 | -7.3347 | 0.10887 | 0.028207 | 0.21884 | 0.52372 | 0.023916 | 0.046354 | 0.011184 | 0.0011451 | 0.037763 | 0.034754 | 0.92032 | -2.7218 | 10.8673 | -14.1643 | -6.0241 | 0.002414 | #VALUE! | #VALUE! | #VALUE! | 6.6557 | 4525436.2268 | 15.3252 | 14.6867
5781 |  | 0.099614 |  | 1179.8 | 0.64 | 15 | 10.6 | 40.5 |  | 17.4 |  |  | 13.39 | 0 | 1623 | -0.15926 | -7.0136 | 0.011659 | 0.21002 | 0.11738 | 0.38056 | 0 | 0.17516 | 0 | 0 | 0.10521 | 0.094729 | 0.90039 | -0.20591 | 12.8327 | -14.1643 | -5.0961 | 0.0060836 | 0.20115 | 1.9177e-05 | 2.9388 | 7.4778 | 30048872.7802 | 17.2183 | 17.0496
6820 |  | 0.087218 |  | 969.2865 | 1.51 | 0.3 | 14.4 | 72.8 | 7.48 | 1 | 0.31 |  | 1.15 | 0 | 1623 | -0.30566 | -7.16 | 0.027893 | 0.0042593 | 0.1617 | 0.69365 | 0.090911 | 0.010208 | 0.002221 | 0 | 0.0091624 | 0.0083633 | 0.91278 | -4.2422 | 8.999 | -14.1643 | -5.5677 | 0.0038047 | 312.0926 | 0.00045556 | 82.6296 | 5.722 | 527183.6155 | 13.1753 | 12.4407
6821 |  | 0.094801 |  | 1170.1778 | 0.74 | 11.9 | 16.5 | 48 |  | 21.7 |  |  |  | 0 | 1623 | -0.61568 | -7.4701 | 0.013059 | 0.16141 | 0.177 | 0.43692 | 0 | 0.21161 | 0 | 0 | 0 | 0 | 0.9052 | -2.7641 | 12.305 | -14.1643 | -5.1676 | 0.0056661 | 11.544 | 3.003e-05 | 7.7832 | 7.4353 | 27245862.6474 | 17.1204 | 16.4151
6822 |  | 0.096404 |  | 664.7441 | 0.71 | 16 | 19 | 44.9 |  | 18.5 |  |  |  | 0 | 1623 | -0.2394 | -7.0938 | 0.012254 | 0.21225 | 0.19934 | 0.39972 | 0 | 0.17644 | 0 | 0 | 0 | 0 | 0.9036 | -2.7651 | 12.1566 | -14.1643 | -3.5821 | 0.027064 | 8.4996 | 9.4514e-05 | 15.8839 | 7.5811 | 38114639.5589 | 17.4561 | 16.2368
6823 |  | 0.11661 |  | 1150.765 | 0.95 | 14.3 | 15.3 | 49.4 |  | 19.2 |  |  |  | 0 | 1623 | 0.013176 | -6.8412 | 0.01657 | 0.19171 | 0.16222 | 0.44444 | 0 | 0.18506 | 0 | 0 | 0 | 0 | 0.88339 | -2.8359 | 12.1277 | -14.1643 | -2.3771 | 0.084939 | 46.4426 | 0.00052859 | 66.419 | 7.3055 | 20204852.7079 | 16.8214 | 16.202
6825 |  | 0.096805 |  | 978.6011 | 3.79 | 4.5 | 17 | 49 | 0.24 | 9.6 | 3.58 | 0.23 | 10.65 | 0 | 1673 | 0.024051 | -6.3691 | 0.069665 | 0.063576 | 0.18995 | 0.46458 | 0.0029026 | 0.097513 | 0.025523 | 0.0018469 | 0.084435 | 0.076261 | 0.9032 | -0.98774 | 10.5408 | -13.1541 | -4.6478 | 0.0094913 | 2.8961 | 0.00024553 | 22.1024 | 6.277 | 1892294.4148 | 14.4533 | 14.1602

## BoullWood_Supp
15 - Sulfate capacity calculation spreadsheet
wt. %
|  |  | Temparature (K) | 1/T | SiO2 | Al2O3 | MgO | CaO | FeO | TiO2 | K2O | Na2O | MnO | Total
|  |  | 1473 | 0.00067889 | 49.1 | 16.6 | 4.3 | 9.8 | 7.63 | 2.97 | 1.3 | 4.28 | 0.23 | 99.62 | 1199.85
Just need to modify the temperature (in Kelvin) you want for your calculation
| and the oxide proportions |  | molar proportions | SiO2 | Al2O3 | MgO | CaO | FeO | TiO2 | K2O | Na2O | MnO | sum
|  |  |  | 0.81752 | 0.32562 | 0.10665 | 0.17481 | 0.10619 | 0.037171 | 0.027601 | 0.13811 | 0.0032422 | 1.7369 | Bigger than it should be
Cells that can be modified are in grey
|  | Cation fraction |  | SiO2 mol | Al2O3mol | MgOmol | CaOmol | FeO mol | TiO2 mol | K2O mol | Na2O mol | MnO mol
|  |  |  | 0.47067 | 0.18747 | 0.0614 | 0.10065 | 0.061139 | 0.021401 | 0.015891 | 0.079514 | 0.0018666
Smaller than it should be
|  |  |  | SiO2 mol/T | Al2O3mol/T | MgOmol/T | CaO/T | FeO mol/T | TiO2 mol/T | K2O mol/T | Na2O mol/T | MnO mol/T
|  |  |  | 0.31953 | 0.12727 | 0.041684 | 0.068327 | 0.041507 | 0.014529 | 0.010788 | 0.053981 | 0.0012672
Same as spreadsheet from Oneill
[7 empty] | LogCs(calc) | err logCs calc | Cs6_Boulling | lnCs6_Boulling | LnCs6_Oneill_UsingKelvin | LnCs6_Oneill_UsingCelcius
[7 empty] | 8.8566 | 0.154 | 718851689.7867 | 20.3932 | 13.6165 | 18.5422
Boulling and Wood
Oneill and Mavrogenes 2022
|  |  |  | Oneill Mav |  |  |  |  | Boulling and wood