## INSTRUCTIONS
Instructions:
This workbook allows for sulfur concentrations of silicate melts in equilibrium with anhydrite (SCAS) at known pressure and temperature.
Use the sheet 'INPUT' to enter the melt composition and the SCAS result will appear in cell P of the sheet 'INPUT'.
DO not modify anything in sheet 'CALCULATIONS'.

## INPUT
Input the melt composition
Sample | P (Gpa) | T (ºC) | SiO2 | TiO2 | Al2O3 | FeO | MnO | MgO | CaO | Na2O | K2O | H2O | Total | SCAS (ppm)
Example 1 | 1 | 1000 | 45.26 | 0.76364 | 15.2237 | 9.74 | 0.19955 | 5.1272 | 10.55 | 1.9111 | 0.39718 | 7.7306 | 96.903 | 3110.047
Example 2 | 0.5 | 1000 | 68.99 | 0.07885 | 19 | 0.047895 | 0.012287 | 0.094551 | 0.48521 | 3.1478 | 7.8965 | 0 | 99.7531 | 527.5165
Example 3 | 1.5 | 1300 | 45.3723 | 0.6195 | 14.6691 | 7.3284 | 0.18312 | 5.5579 | 11.9184 | 1.8786 | 0.34475 | 8.877 | 96.749 | 6364.0234
Example 4 | 3 | 1250 | 65 | 0.2 | 13 | 2 | 0.3 | 0.8 | 2 | 4 | 5 | 6 | 98.3 | 271.9122
Example 5 | 1.4622 | 1000.1319 | 58.0414 | 0.66831 | 17.772 | 5.3629 | 0.19231 | 2.918 | 6.2287 | 3.0848 | 4.2061 | 4.1495 | 102.6241 | 1132.5207
Example 6 | 1.1224 | 1150.493 | 57.3033 | 1.2029 | 16.8478 | 4.1359 | 0.95634 | 3.4413 | 6.5847 | 3.299 | 5.0239 | 5.3584 | 104.1536 | 1017.4645
Example 7 | 2.7662 | 1275.781 | 55.2034 | 0.42602 | 14.3481 | 5.0367 | 0.88512 | 4.0493 | 7.7339 | 3.2207 | 3.6372 | 8.1167 | 102.6571 | 1111.5049
Example 8 | 3.1566 | 1126.0556 | 62.0776 | 1.3599 | 16.3004 | 3.9176 | 0.48728 | 2.8266 | 4.5485 | 3.9046 | 5.1349 | 5.5687 | 106.126 | 536.9983
Example 9 | 1.6629 | 1075.43 | 57.7825 | 1.5867 | 17.5654 | 5.5888 | 0.61974 | 3.5933 | 6.7288 | 3.7306 | 5.1834 | 5.2467 | 107.6259 | 1026.3695
Example 10 | 2.5447 | 1213.3419 | 57.0895 | 1.6784 | 15.9393 | 5.0332 | 1.8117 | 4.6101 | 7.8882 | 4.0423 | 4.5551 | 7.0738 | 109.7217 | 1136.658
Example 11 | 3.8179 | 1200.9768 | 58.9026 | 1.1174 | 15.4896 | 5.0775 | 0.77189 | 3.6596 | 6.4713 | 3.886 | 4.9792 | 7.473 | 107.828 | 726.0209
Example 12 | 2.8291 | 1100.975 | 60.7573 | 1.6454 | 17.0116 | 4.7608 | 0.69044 | 4.1117 | 6.0936 | 4.269 | 5.3393 | 5.5097 | 110.1888 | 750.377
Example 13 | 2.5603 | 1144.8492 | 57.7085 | 2.6012 | 17.2362 | 5.3113 | 2.1968 | 4.2469 | 8.2456 | 4.5358 | 5.3996 | 6.3587 | 113.8407 | 1206.682
Example 14 | 4.1159 | 1207.6143 | 58.2352 | 1.7639 | 16.2517 | 5.1155 | 2.2688 | 4.7196 | 7.6443 | 4.147 | 5.2925 | 8.151 | 113.5896 | 840.655
Example 15 | 3.8752 | 1151.0694 | 60.0201 | 1.8811 | 17.0287 | 5.8873 | 1.274 | 4.2457 | 7.0507 | 4.6007 | 5.1866 | 6.7808 | 113.9557 | 953.5769
Example 16 | 3.573 | 1123.2662 | 60.2265 | 3.0553 | 17.9672 | 5.5879 | 2.3627 | 4.2392 | 8.0963 | 5.1415 | 5.9041 | 6.4141 | 118.9948 | 1091.0219
Example 17 | 4.1102 | 1176.6341 | 58.5302 | 2.4162 | 17.094 | 5.6975 | 2.9225 | 5.2505 | 8.7249 | 4.742 | 6.3095 | 7.4814 | 119.1687 | 968.2646
Example 18 | 4.5062 | 1180.1861 | 59.7607 | 2.5888 | 17.328 | 6.4632 | 2.511 | 4.837 | 8.0208 | 4.8249 | 5.471 | 7.8192 | 119.6245 | 1013.5731
Example 19 | 4.6801 | 1138.0175 | 60.7527 | 2.4707 | 17.5358 | 5.92 | 1.9086 | 5.1456 | 8.1645 | 4.9631 | 6.2804 | 6.7939 | 119.9353 | 925.842
Example 20 | 4.2832 | 1150.2563 | 59.829 | 2.9252 | 18.2421 | 6.218 | 3.6218 | 5.6939 | 9.1757 | 5.003 | 6.9818 | 6.971 | 124.6617 | 1014.6708
Example 21 | 5.2407 | 1179.0706 | 60.1388 | 2.5371 | 17.9953 | 6.4872 | 2.9165 | 5.6767 | 8.695 | 5.1611 | 5.9253 | 8.1214 | 123.6542 | 1108.4081
Example 22 | 5.0415 | 1159.7491 | 60.7395 | 3.1237 | 17.9809 | 6.3138 | 2.7564 | 5.0237 | 8.7577 | 5.8642 | 5.9528 | 8.2948 | 124.8074 | 1138.6518
Example 23 | 5.2491 | 1144.7749 | 61.0518 | 3.3125 | 18.5917 | 6.9725 | 3.1148 | 5.8103 | 9.1454 | 5.2314 | 7.1218 | 7.4367 | 127.7888 | 984.7125
Example 24 | 5.0507 | 1164.7627 | 60.7732 | 2.9312 | 18.1697 | 7.0454 | 3.7757 | 6.679 | 9.1954 | 5.1241 | 6.6941 | 8.4838 | 128.8717 | 906.1573
Example 25 | 5.2964 | 1169.6687 | 61.0146 | 3.7121 | 18.5037 | 7.1225 | 3.0289 | 5.6342 | 9.0121 | 5.5198 | 6.5043 | 8.4956 | 128.5478 | 1059.9651
Example 26 | 5.7337 | 1152.5442 | 61.123 | 4.1849 | 18.4169 | 6.8273 | 3.4023 | 5.4281 | 9.6317 | 6.1815 | 6.7602 | 8.5176 | 130.4736 | 1118.4589
Example 27 | 5.8525 | 1155.5316 | 61.5536 | 3.6295 | 18.6724 | 7.9428 | 4.3158 | 7.0356 | 9.4449 | 5.7779 | 7.0836 | 8.9049 | 134.361 | 909.394
Example 28 | 5.4815 | 1167.277 | 61.606 | 3.4973 | 18.3395 | 8.0578 | 3.9127 | 7.1184 | 10.0837 | 5.3693 | 6.6386 | 9.3995 | 134.0229 | 989.2435
Example 29 | 6.0011 | 1161.1584 | 61.3108 | 4.6164 | 18.8689 | 7.8603 | 3.3636 | 6.2004 | 10.128 | 6.6983 | 7.1231 | 8.8215 | 134.9914 | 1241.7718
Example 30 | 6.7833 | 1154.8361 | 61.9309 | 4.6371 | 19.4255 | 7.926 | 4.8117 | 6.7061 | 9.837 | 6.3637 | 6.9947 | 9.1171 | 137.7498 | 1085.4591
Example 31 | 5.8381 | 1162.3156 | 61.7414 | 4.3087 | 19.0992 | 8.3567 | 4.4996 | 7.471 | 10.7122 | 6.2538 | 7.268 | 9.6279 | 139.3386 | 1113.6645
Example 32 | 6.4114 | 1164.9798 | 62.3891 | 4.2778 | 18.6867 | 8.6535 | 4.4566 | 6.8355 | 10.5684 | 6.1608 | 7.2566 | 9.5368 | 138.8217 | 1046.8796
Example 33 | 7.0659 | 1158.1578 | 61.8456 | 5.1579 | 19.1545 | 8.2236 | 4.3286 | 6.9683 | 10.919 | 6.6919 | 7.4533 | 9.4579 | 140.2007 | 1178.1637
Example 34 | 6.741 | 1159.2454 | 62.0225 | 4.822 | 19.9163 | 8.5198 | 4.913 | 7.4808 | 11.2442 | 6.8223 | 7.537 | 10.0208 | 143.2987 | 1283.8137
Example 35 | 6.3926 | 1163.675 | 62.3564 | 4.8181 | 19.1653 | 8.6325 | 5.1635 | 7.5721 | 10.9263 | 6.8988 | 7.3593 | 9.61 | 142.5025 | 1157.6686
Example 36 | 7.6508 | 1162.4329 | 62.9829 | 5.3171 | 19.3963 | 9.1201 | 4.7046 | 6.9729 | 11.2696 | 7.2323 | 7.621 | 10.4349 | 145.0517 | 1211.4181
Example 37 | 7.545 | 1159.4573 | 62.8545 | 5.5408 | 20.3131 | 9.3603 | 5.0391 | 7.9687 | 11.8895 | 6.8767 | 7.5132 | 9.7635 | 147.1195 | 1421.1248
Example 38 | 6.6142 | 1161.9637 | 62.2142 | 5.053 | 20.2742 | 9.0477 | 5.7297 | 7.5395 | 11.8915 | 6.9181 | 7.4669 | 10.7398 | 146.8747 | 1391.5764
Example 39 | 7.1385 | 1163.2979 | 63.3209 | 5.9795 | 19.2839 | 9.5963 | 5.7082 | 7.2895 | 11.7526 | 8.0213 | 8.2616 | 10.2316 | 149.4456 | 1193.5219
Example 40 | 8.4522 | 1161.4222 | 63.8149 | 5.8468 | 20.6657 | 9.9805 | 4.9846 | 8.383 | 12.3757 | 7.3193 | 8.5263 | 11.0784 | 152.9752 | 1299.93
Example 41 | 7.5857 | 1161.5089 | 63.411 | 6.0477 | 20.4007 | 9.4647 | 6.2119 | 8.2142 | 12.4245 | 7.1797 | 7.6776 | 10.7405 | 151.7726 | 1356.8382
Example 42 | 6.941 | 1163.4071 | 63.7655 | 5.8345 | 20.7434 | 10.1071 | 6.1243 | 8.3896 | 11.9062 | 8.4454 | 7.9268 | 10.508 | 153.7509 | 1483.6372
Example 43 | 8.0907 | 1162.7117 | 64.2017 | 6.7527 | 20.084 | 10.7026 | 6.059 | 8.3942 | 12.6814 | 8.1869 | 8.7931 | 11.2997 | 157.1553 | 1226.8461
Example 44 | 8.1201 | 1162.3817 | 63.7898 | 6.417 | 21.3454 | 10.142 | 6.0513 | 8.9976 | 13.2286 | 7.9708 | 8.5465 | 11.2913 | 157.7803 | 1546.2468
Example 45 | 7.2968 | 1162.9049 | 64.1151 | 6.2055 | 20.9627 | 10.386 | 6.7318 | 8.4607 | 13.1157 | 8.0101 | 8.7204 | 11.0137 | 157.7216 | 1441.9926
Example 46 | 8.3087 | 1163.8447 | 64.6975 | 7.1798 | 21.3784 | 11.2888 | 6.6261 | 8.4857 | 12.7631 | 9.3015 | 9.0629 | 11.8827 | 162.6666 | 1464.2129
Example 47 | 8.3124 | 1162.8402 | 64.834 | 7.3034 | 20.991 | 10.9281 | 6.4162 | 8.9975 | 13.5219 | 8.5926 | 8.9494 | 11.7434 | 162.2776 | 1432.5469
Example 48 | 8.0255 | 1163.5899 | 64.8838 | 6.4282 | 21.1853 | 10.8527 | 6.7978 | 8.9172 | 13.5836 | 8.3729 | 8.7219 | 12.126 | 161.8695 | 1490.2173
Example 49 | 8.2368 | 1163.8223 | 64.7449 | 7.0837 | 22.1533 | 11.3281 | 6.7042 | 9.1343 | 13.7961 | 9.6024 | 9.4345 | 11.7135 | 165.6951 | 1773.6488
Example 50 | 9.0696 | 1164.0463 | 65.6591 | 7.6085 | 22.0727 | 11.9823 | 6.6224 | 9.2378 | 13.8597 | 9.8358 | 9.2935 | 12.7022 | 168.8739 | 1704.6661
Example 51 | 8.8707 | 1163.8532 | 65.3716 | 7.1038 | 21.4454 | 11.8315 | 7.3172 | 9.2639 | 13.9702 | 8.7734 | 9.4119 | 12.2275 | 166.7164 | 1453.2617
Example 52 | 8.9301 | 1164.108 | 65.5081 | 7.0694 | 22.1094 | 11.5705 | 7.6891 | 9.4049 | 14.6106 | 9.7313 | 9.1915 | 12.8093 | 169.6942 | 1828.9933
Example 53 | 9.3128 | 1164.3074 | 65.7279 | 8.2703 | 22.1319 | 12.322 | 6.9842 | 9.4756 | 14.2165 | 10.1015 | 10.3441 | 12.8821 | 172.4559 | 1552.5531
Example 54 | 9.7678 | 1164.1279 | 66.441 | 8.0758 | 22.2787 | 12.7465 | 7.3476 | 9.9113 | 14.5072 | 9.7748 | 10.0244 | 12.7659 | 173.8731 | 1592.6997
Example 55 | 9.5319 | 1164.0859 | 66.3716 | 7.973 | 22.4553 | 11.7185 | 8.4417 | 9.7199 | 14.9254 | 9.2922 | 10.086 | 12.7874 | 173.7711 | 1565.3275
Example 56 | 9.9869 | 1164.8404 | 66.0528 | 7.7434 | 22.2577 | 12.4976 | 7.5975 | 9.9191 | 14.5967 | 10.075 | 10.2603 | 13.6767 | 174.6768 | 1579.3836
Example 57 | 9.7423 | 1164.5684 | 66.9946 | 8.5444 | 23.1025 | 12.855 | 8.158 | 9.7124 | 14.981 | 10.1042 | 10.7622 | 13.0148 | 178.229 | 1655.5777
Example 58 | 10.3255 | 1164.7127 | 66.7899 | 8.4307 | 22.6511 | 12.4665 | 8.4185 | 10.2423 | 14.729 | 10.0598 | 10.3255 | 13.7018 | 177.8151 | 1532.6568
Example 59 | 10.4027 | 1164.8363 | 66.7469 | 8.4608 | 23.153 | 12.2908 | 8.5685 | 10.7003 | 15.3463 | 9.7664 | 10.6881 | 13.9979 | 179.719 | 1582.2141
Example 60 | 10.2955 | 1165.1666 | 66.8017 | 8.4487 | 22.8524 | 13.0964 | 8.6966 | 10.4785 | 15.6816 | 11.0179 | 10.8668 | 14.1401 | 182.0808 | 1761.3297
Example 61 | 10.8514 | 1165.6324 | 66.9522 | 9.2793 | 23.0892 | 13.6031 | 8.4831 | 10.9279 | 15.3092 | 10.348 | 10.817 | 13.455 | 182.2639 | 1614.6388
Example 62 | 10.6254 | 1165.2079 | 67.1847 | 9.2843 | 23.1739 | 12.562 | 9.3735 | 11.2778 | 15.4739 | 10.1307 | 10.7437 | 13.8576 | 183.0622 | 1534.5003
Example 63 | 10.4417 | 1165.8343 | 66.7751 | 8.6199 | 23.1894 | 13.3592 | 9.036 | 11.3592 | 15.9123 | 10.9925 | 11.4602 | 14.4525 | 185.1564 | 1670.4626
Example 64 | 11.2961 | 1166.32 | 67.6868 | 8.9246 | 22.9923 | 13.8636 | 9.1152 | 10.9028 | 15.5075 | 10.9768 | 11.7205 | 14.3986 | 186.0886 | 1501.0776
Example 65 | 11.5637 | 1166.2322 | 68.0078 | 10.0469 | 23.4877 | 13.9648 | 9.6012 | 11.9522 | 16.0918 | 10.7013 | 11.3525 | 13.8286 | 189.0349 | 1588.2349
Example 66 | 10.6126 | 1166.171 | 67.2289 | 9.3007 | 23.5708 | 13.9457 | 10.1689 | 11.639 | 16.2822 | 11.2101 | 11.9569 | 14.479 | 189.7823 | 1633.4898
Example 67 | 10.962 | 1166.6585 | 68.0864 | 8.9643 | 24.0687 | 14.2142 | 9.814 | 11.4684 | 16.4034 | 11.7366 | 12.1382 | 14.6602 | 191.5543 | 1799.2722
Example 68 | 12.0069 | 1166.5078 | 68.0565 | 10.273 | 24.1298 | 14.3924 | 9.5246 | 12.2205 | 16.4563 | 11.3965 | 11.7158 | 14.3644 | 192.5298 | 1766.7165
Example 69 | 11.1747 | 1167.0084 | 68.5411 | 10.4656 | 24.3066 | 14.4089 | 10.7095 | 11.9304 | 16.7874 | 11.8771 | 12.4236 | 15.1316 | 196.5818 | 1706.9422
Example 70 | 11.4621 | 1166.8565 | 67.8009 | 9.7537 | 24.6443 | 14.2357 | 10.0113 | 11.582 | 16.4871 | 11.5235 | 12.6908 | 14.7686 | 193.4979 | 1735.7353
Example 71 | 12.0096 | 1166.9033 | 68.2713 | 10.5964 | 24.6111 | 15.0989 | 10.1606 | 12.0717 | 16.5213 | 12.4273 | 12.6165 | 14.9445 | 197.3195 | 1793.8232
Example 72 | 11.8501 | 1167.4849 | 69.0001 | 11.2338 | 24.9889 | 14.7039 | 10.9123 | 12.6483 | 17.4079 | 12.3845 | 12.7836 | 15.7262 | 201.7895 | 1839.0504
Example 73 | 12.1037 | 1167.3761 | 68.4016 | 10.2917 | 25.1508 | 15.0047 | 10.5719 | 11.9604 | 17.5787 | 12.0514 | 13.2823 | 15.1353 | 199.4289 | 1914.2594
Example 74 | 12.6441 | 1167.0339 | 68.0673 | 11.0609 | 25.4404 | 15.4294 | 10.7423 | 12.5688 | 17.0505 | 12.6773 | 13.0876 | 15.5488 | 201.6732 | 1909.0411
Example 75 | 12.0685 | 1167.6611 | 69.3767 | 11.8507 | 25.3882 | 15.8669 | 10.7499 | 12.5842 | 16.9693 | 12.5017 | 13.0202 | 15.806 | 204.1139 | 1781.3466
Example 76 | 12.1485 | 1167.9612 | 68.9501 | 11.3556 | 25.1985 | 15.7232 | 11.2062 | 12.8571 | 18.3956 | 13.0652 | 13.084 | 15.5867 | 205.4223 | 2124.6143
Example 77 | 12.7962 | 1167.3189 | 68.4573 | 11.6754 | 25.4019 | 15.655 | 11.4044 | 13.0372 | 17.9759 | 12.7253 | 13.3349 | 16.1849 | 205.8522 | 1929.1232
Example 78 | 13.1992 | 1167.4971 | 69.006 | 12.1243 | 26.083 | 15.9573 | 11.4917 | 13.1437 | 17.8347 | 13.5609 | 13.3683 | 15.9858 | 208.5558 | 2101.7873
Example 79 | 12.3776 | 1167.9784 | 69.2392 | 11.6522 | 25.3088 | 16.177 | 11.8364 | 13.2295 | 18.1705 | 13.6918 | 13.0707 | 15.7837 | 208.1598 | 2108.5519
Example 80 | 12.9946 | 1167.8441 | 69.0132 | 11.9992 | 25.4242 | 15.8714 | 11.8347 | 13.5301 | 19.0057 | 13.5348 | 14.0503 | 16.0522 | 210.3159 | 2054.4019
Example 81 | 13.489 | 1168.1453 | 69.1444 | 12.5183 | 25.9494 | 16.5814 | 12.0396 | 13.9795 | 18.7555 | 13.9597 | 13.9955 | 16.1948 | 213.1181 | 2111.771
Example 82 | 13.1113 | 1168.3844 | 69.8985 | 12.1982 | 26.5733 | 16.8022 | 12.4013 | 13.4461 | 18.8359 | 14.1998 | 14.1649 | 16.8731 | 215.3932 | 2242.3529
Example 83 | 12.7537 | 1168.2213 | 69.4817 | 12.1587 | 25.4107 | 16.8769 | 11.9597 | 13.5373 | 18.8591 | 14.5154 | 14.4781 | 16.4734 | 213.7511 | 2064.5475
Example 84 | 13.3219 | 1168.8556 | 69.6894 | 12.3575 | 25.879 | 16.2573 | 12.449 | 13.7756 | 19.6013 | 14.0437 | 14.7423 | 16.2641 | 215.0592 | 2120.2892
Example 85 | 14.1562 | 1168.3725 | 69.8056 | 13.1086 | 26.5522 | 16.8912 | 12.3629 | 14.3585 | 19.7185 | 14.4065 | 14.6357 | 17.0748 | 218.9144 | 2269.6589
Example 86 | 13.304 | 1168.5328 | 70.1673 | 12.4459 | 26.0303 | 17.8203 | 12.2065 | 13.898 | 19.1029 | 14.7343 | 15.2854 | 16.6942 | 218.3852 | 2043.7497
Example 87 | 13.9734 | 1168.5573 | 69.7802 | 13.2397 | 25.9863 | 16.8221 | 12.6607 | 13.943 | 19.8513 | 14.5621 | 15.1039 | 16.7553 | 218.7045 | 2129.6184
Example 88 | 14.061 | 1169.2251 | 69.971 | 13.1699 | 26.4747 | 16.8247 | 12.9984 | 15.016 | 20.2764 | 14.4577 | 14.9264 | 17.3862 | 221.5015 | 2236.7676
Example 89 | 14.0337 | 1168.6738 | 70.7647 | 13.6547 | 27.1829 | 17.7804 | 12.8728 | 14.189 | 20.3699 | 15.0347 | 15.7373 | 17.0454 | 224.6318 | 2341.9151
Example 90 | 14.42 | 1169.2509 | 70.8354 | 13.3675 | 26.1284 | 17.8024 | 12.8638 | 14.0171 | 20.3792 | 14.6863 | 16.0649 | 17.1225 | 223.2676 | 2053.5903
Example 91 | 14.7975 | 1168.9163 | 70.1255 | 13.86 | 26.8748 | 17.7854 | 13.5658 | 14.7623 | 20.6325 | 14.8558 | 15.9417 | 17.1069 | 225.5107 | 2208.4482
Example 92 | 15.0256 | 1168.9571 | 70.6559 | 13.9587 | 27.258 | 18.2894 | 13.9004 | 14.7522 | 20.8363 | 15.4898 | 16.1444 | 17.6306 | 228.9158 | 2344.459
Example 93 | 14.5327 | 1168.9799 | 70.8149 | 13.9253 | 27.4991 | 18.7428 | 13.056 | 14.666 | 20.7334 | 15.8355 | 16.3056 | 17.3143 | 228.8929 | 2459.8589
Example 94 | 14.6724 | 1169.4162 | 71.3329 | 14.603 | 26.6263 | 18.0487 | 13.2561 | 15.2504 | 20.7213 | 14.8208 | 16.1836 | 17.7792 | 228.6226 | 2037.9212
Example 95 | 15.3628 | 1169.1082 | 70.5392 | 13.9374 | 28.0542 | 18.8453 | 14.3131 | 15.5646 | 21.5188 | 15.8229 | 16.1699 | 17.724 | 232.4894 | 2658.0621
Example 96 | 15.181 | 1169.1574 | 71.4901 | 14.0214 | 28.3052 | 18.7936 | 14.0617 | 15.3278 | 21.3596 | 16.2407 | 17.1245 | 18.1342 | 234.8589 | 2515.5276
Example 97 | 14.6216 | 1169.2747 | 71.209 | 14.99 | 27.3184 | 18.9055 | 13.8486 | 15.4023 | 21.1479 | 16.2383 | 16.312 | 17.9795 | 233.3516 | 2405.0821
Example 98 | 15.237 | 1170.0128 | 71.5109 | 14.3231 | 27.7991 | 19.2961 | 14.3417 | 16.205 | 21.3352 | 15.9503 | 16.6538 | 18.354 | 235.7691 | 2377.5454
Example 99 | 15.4758 | 1170.0762 | 71.8167 | 14.3296 | 28.9927 | 19.2834 | 15.1761 | 16.1928 | 22.3481 | 16.9556 | 17.2457 | 17.9878 | 240.3283 | 2851.509
Example 100 | 15.5775 | 1169.8656 | 71.5057 | 15.2199 | 28.0063 | 19.1597 | 14.6826 | 16.1528 | 21.6629 | 16.7232 | 16.7438 | 18.8403 | 238.6973 | 2532.7969
Example 101 | 15.5807 | 1169.9076 | 72.3391 | 15.1705 | 28.2125 | 19.22 | 14.7778 | 16.7087 | 21.5006 | 16.1673 | 16.8709 | 18.9545 | 239.9219 | 2347.1583
Example 102 | 15.6295 | 1170.0562 | 72.0127 | 14.8362 | 29.381 | 19.8021 | 14.916 | 16.6104 | 22.4903 | 16.8718 | 17.7127 | 18.7642 | 243.3976 | 2802.6564
Example 103 | 15.7829 | 1170.5619 | 72.6353 | 15.2268 | 28.5685 | 19.709 | 15.1031 | 16.7915 | 22.7751 | 17.2347 | 17.1063 | 18.7853 | 243.9355 | 2821.3172
Example 104 | 15.9605 | 1170.0628 | 72.9125 | 15.722 | 28.8815 | 20.1492 | 15.3201 | 16.6078 | 21.8115 | 16.6374 | 17.0225 | 19.0598 | 244.1243 | 2526.2569
Example 105 | 16.5889 | 1170.3008 | 72.3203 | 15.1386 | 29.1771 | 19.9009 | 15.3478 | 16.7679 | 22.6567 | 16.5989 | 17.7359 | 18.944 | 244.5881 | 2674.6546
Example 106 | 15.7814 | 1171.0629 | 72.4349 | 15.098 | 29.581 | 20.4338 | 15.9418 | 16.7501 | 23.2726 | 17.089 | 17.606 | 19.0994 | 247.3066 | 3013.768
Example 107 | 16.7301 | 1171.2252 | 73.3926 | 15.9811 | 29.4095 | 20.1686 | 15.3997 | 17.3227 | 23.231 | 17.7989 | 17.1218 | 19.7711 | 249.5972 | 3105.8262
Example 108 | 16.5574 | 1170.7377 | 72.715 | 15.9628 | 29.5005 | 20.8639 | 15.6773 | 17.2505 | 22.3612 | 16.6189 | 18.0458 | 19.6249 | 248.6208 | 2517.626
Example 109 | 16.2786 | 1171.1852 | 72.6951 | 16.0234 | 30.241 | 20.895 | 16.5911 | 17.3554 | 23.1588 | 17.8338 | 17.8199 | 19.9431 | 252.5566 | 3074.4375
Example 110 | 16.312 | 1171.8903 | 73.4372 | 16.0735 | 29.5109 | 20.929 | 16.1318 | 17.2688 | 23.7408 | 18.2963 | 17.6718 | 20.1776 | 253.2377 | 3198.4451
Example 111 | 17.3068 | 1171.7872 | 73.3172 | 16 | 30.233 | 21.0674 | 15.9342 | 18.0311 | 22.8722 | 17.3153 | 17.8743 | 20.3197 | 252.9645 | 2869.6855
Example 112 | 16.7824 | 1171.4775 | 73.4314 | 16.1171 | 30.8337 | 21.5911 | 16.4152 | 17.7785 | 22.9503 | 18.106 | 18.4936 | 20.5639 | 256.2809 | 3011.4128
Example 113 | 16.6964 | 1171.7256 | 74.0274 | 16.1669 | 29.99 | 21.0503 | 17.1701 | 17.9105 | 23.7306 | 18.8582 | 18.7261 | 20.2104 | 257.8404 | 2999.9248
Example 114 | 17.6851 | 1171.9784 | 73.7522 | 16.9913 | 29.9925 | 21.0396 | 16.6134 | 17.8953 | 24.0232 | 18.4957 | 18.2286 | 21.149 | 258.1808 | 3150.9578
Example 115 | 17.837 | 1171.8578 | 74.2727 | 16.53 | 31.0551 | 21.9837 | 16.2488 | 18.4855 | 23.1959 | 18.5187 | 18.9494 | 21.4157 | 260.6554 | 3022.802
Example 116 | 17.0344 | 1172.4534 | 74.1265 | 16.9986 | 30.9351 | 21.9463 | 17.5834 | 18.146 | 23.3429 | 19.1226 | 18.915 | 20.8078 | 261.9242 | 3047.4624
Example 117 | 17.8099 | 1172.179 | 74.8121 | 17.43 | 30.1129 | 21.7742 | 17.0497 | 18.4298 | 24.2973 | 18.7135 | 19.4658 | 21.6661 | 263.7512 | 2891.6554
Example 118 | 17.8908 | 1172.7937 | 74.6322 | 17.0516 | 30.9586 | 21.5327 | 16.7369 | 18.2946 | 23.7865 | 19.4149 | 18.5892 | 21.379 | 262.3761 | 3340.3291
Example 119 | 17.6372 | 1172.7246 | 74.6482 | 17.0798 | 31.3821 | 22.1537 | 17.6349 | 18.9037 | 24.2116 | 18.9104 | 19.0244 | 22.083 | 266.032 | 3268.1241
Example 120 | 18.0534 | 1172.9073 | 74.6901 | 17.8967 | 30.8062 | 22.85 | 18.1499 | 18.9095 | 24.5613 | 19.7729 | 19.9637 | 22.0901 | 269.6904 | 3099.932
Example 121 | 18.7696 | 1173.0687 | 74.7417 | 18.1799 | 31.2891 | 21.73 | 17.3683 | 19.1754 | 24.8153 | 19.1481 | 19.7626 | 22.3813 | 268.5917 | 3207.7494
Example 122 | 18.1154 | 1173.1488 | 75.1481 | 17.2476 | 31.6991 | 22.4388 | 17.9938 | 18.691 | 24.8743 | 19.6825 | 19.0805 | 22.6708 | 269.5266 | 3661.9334
Example 123 | 18.2557 | 1173.226 | 75.215 | 18.3406 | 31.5771 | 22.6049 | 18.4521 | 19.6562 | 25.2882 | 19.7937 | 19.5318 | 22.1793 | 272.639 | 3443.5043
Example 124 | 18.8492 | 1173.2538 | 75.185 | 18.6746 | 31.941 | 22.7045 | 18.6127 | 19.479 | 25.4177 | 20.0993 | 20.8624 | 22.6256 | 275.6019 | 3306.5233
Example 125 | 18.7246 | 1173.3711 | 75.2363 | 18.2122 | 31.7065 | 22.6311 | 18.1546 | 19.7715 | 25.3939 | 20.3984 | 20.3459 | 23.0053 | 274.8557 | 3488.3031
Example 126 | 19.0001 | 1173.2455 | 75.3948 | 17.9271 | 32.2554 | 22.7449 | 18.4547 | 19.4888 | 25.2047 | 20.5952 | 19.3679 | 23.1505 | 274.5841 | 3889.0286
Example 127 | 19.5034 | 1174.0215 | 75.3558 | 19.4251 | 31.8335 | 23.5215 | 18.9842 | 19.5743 | 26.1371 | 20.9034 | 20.7858 | 22.4107 | 278.9314 | 3574.9607
Example 128 | 19.0737 | 1173.8462 | 75.926 | 18.5306 | 32.6642 | 23.0805 | 18.6532 | 20.4248 | 25.6315 | 20.6314 | 21.0162 | 23.7075 | 280.2659 | 3571.6669
Example 129 | 19.4156 | 1173.5458 | 75.7705 | 19.0301 | 32.2529 | 23.2321 | 19.0646 | 19.8719 | 26.0899 | 20.6411 | 20.3173 | 23.2277 | 279.4982 | 3738.7219
Example 130 | 19.4387 | 1174.5775 | 76.1938 | 19.0962 | 32.9831 | 23.3024 | 19.5041 | 20.2479 | 25.9572 | 21.4647 | 20.3383 | 23.3593 | 282.447 | 3983.8174
Example 131 | 20.1149 | 1174.7694 | 76.334 | 19.2941 | 33.0737 | 23.4487 | 18.9551 | 20.386 | 25.9593 | 21.5885 | 21.8328 | 23.6616 | 284.5338 | 3674.1547
Example 132 | 20.1358 | 1174.2798 | 76.2746 | 19.3228 | 33.2941 | 23.5708 | 19.1547 | 20.4635 | 26.576 | 21.4818 | 21.5317 | 23.9207 | 285.5906 | 3961.328
Example 133 | 20.3518 | 1174.212 | 76.5836 | 19.86 | 32.9066 | 24.0913 | 19.5976 | 20.7862 | 26.4735 | 21.3187 | 21.0745 | 24.0589 | 286.7508 | 3816.4172
Example 134 | 20.2782 | 1175.2391 | 76.6571 | 19.4334 | 33.3511 | 24.0058 | 19.4984 | 20.6645 | 26.4981 | 21.5364 | 21.2974 | 23.9565 | 286.8988 | 3972.3033
Example 135 | 20.6775 | 1174.5768 | 76.5175 | 19.8671 | 33.2459 | 23.7925 | 19.969 | 20.6926 | 27.0191 | 22.0784 | 22.2077 | 24.6312 | 290.0209 | 3949.8022
Example 136 | 20.8052 | 1174.3648 | 76.7041 | 19.7258 | 33.9046 | 24.3149 | 20.224 | 20.7108 | 27.4933 | 21.617 | 21.5319 | 24.5261 | 290.7524 | 4336.4134
Example 137 | 21.0524 | 1175.1863 | 77.444 | 20.0633 | 33.9788 | 24.1658 | 19.8091 | 20.844 | 27.247 | 22.26 | 21.4119 | 24.2376 | 291.4615 | 4397.8511
Example 138 | 20.716 | 1175.4234 | 76.7862 | 19.9128 | 33.6201 | 24.849 | 19.7925 | 21.5142 | 27.3538 | 21.9012 | 22.4354 | 24.8569 | 293.0222 | 4025.1137
Example 139 | 20.8694 | 1174.5033 | 77.0874 | 19.8731 | 34.3247 | 24.5822 | 21.0481 | 21.3023 | 27.5023 | 22.4228 | 22.8162 | 25.5684 | 296.5276 | 4212.2698
Example 140 | 21.6468 | 1175.7705 | 77.8001 | 20.1132 | 34.0009 | 24.363 | 20.8526 | 21.4489 | 27.7754 | 22.7727 | 22.2618 | 24.7352 | 296.1238 | 4325.3353
Example 141 | 21.2526 | 1175.6572 | 77.4378 | 20.2118 | 34.3365 | 24.56 | 20.436 | 21.6222 | 27.6565 | 22.4637 | 22.3565 | 25.4751 | 296.5562 | 4383.8282
Example 142 | 21.0336 | 1175.6679 | 77.5425 | 20.4084 | 34.274 | 25.0223 | 20.7278 | 21.7099 | 28.409 | 22.6895 | 23.2072 | 25.2326 | 299.2233 | 4353.3719
Example 143 | 22.1294 | 1175.7866 | 77.4471 | 20.8323 | 35.1037 | 24.4983 | 21.0562 | 22.0509 | 28.1758 | 23.3367 | 23.0359 | 25.6058 | 301.1427 | 4649.8105
Example 144 | 21.6053 | 1175.8614 | 78.2076 | 20.1996 | 35.035 | 25.0097 | 21.5901 | 21.8751 | 28.4917 | 22.648 | 23.208 | 26.0433 | 302.3081 | 4544.2095
Example 145 | 21.1724 | 1176.6225 | 77.9226 | 21.0246 | 35.1522 | 25.489 | 21.3673 | 21.6916 | 29.0105 | 22.7123 | 23.6953 | 25.8389 | 303.9041 | 4609.7905
Example 146 | 22.2159 | 1176.3209 | 77.9635 | 20.6548 | 35.1713 | 25.0739 | 21.1893 | 22.7117 | 28.4983 | 23.433 | 23.7698 | 25.8844 | 304.3499 | 4538.9584
Example 147 | 22.6875 | 1176.1086 | 78.1467 | 20.6523 | 35.2183 | 24.9889 | 21.4468 | 22.3699 | 28.6943 | 23.0506 | 23.4246 | 26.1005 | 304.093 | 4640.231
Example 148 | 21.5688 | 1176.9886 | 78.1629 | 21.4391 | 35.2211 | 25.6078 | 22.1494 | 22.7365 | 28.8853 | 23.6201 | 24.4498 | 26.7376 | 309.0095 | 4476.3688
Example 149 | 22.5087 | 1176.9393 | 78.5995 | 21.2352 | 35.3675 | 25.4556 | 22.2332 | 22.7742 | 29.1761 | 23.3857 | 24.3857 | 26.5956 | 309.2082 | 4532.7951
Example 150 | 22.9797 | 1176.7701 | 78.648 | 20.6717 | 35.7712 | 25.1062 | 21.3819 | 22.855 | 29.3189 | 23.9004 | 24.5617 | 26.76 | 308.975 | 4891.3802
Example 151 | 23.0385 | 1176.9753 | 78.8278 | 21.3505 | 35.8867 | 25.6083 | 21.8502 | 22.9967 | 28.8512 | 23.874 | 24.4718 | 26.6965 | 310.4139 | 4669.5515
Example 152 | 22.2363 | 1177.9399 | 79.3349 | 21.681 | 36.0758 | 25.6094 | 22.2902 | 22.9997 | 29.3175 | 24.3099 | 24.9693 | 27.1691 | 313.7567 | 4805.57
Example 153 | 22.8858 | 1177.2915 | 79.3621 | 21.0856 | 36.1958 | 25.8138 | 22.5539 | 23.3573 | 29.7654 | 24.3714 | 24.8413 | 27.4568 | 314.8033 | 5074.1626
Example 154 | 23.7457 | 1177.6835 | 79.233 | 21.9717 | 36.3704 | 25.6955 | 22.4888 | 22.9535 | 29.6245 | 24.6416 | 24.9393 | 27.2576 | 315.1759 | 5069.1758
Example 155 | 23.2529 | 1177.6151 | 79.7531 | 21.7563 | 36.4003 | 25.7813 | 22.4192 | 23.7466 | 29.5085 | 24.8458 | 25.1105 | 27.8759 | 317.1975 | 5032.7413
Example 156 | 23.1724 | 1177.658 | 80.3334 | 22.1338 | 36.8227 | 26.5282 | 23.122 | 24.0368 | 29.6191 | 24.9989 | 25.1069 | 28.2141 | 320.9159 | 5140.5706
Example 157 | 24.1525 | 1177.7745 | 79.3496 | 21.5447 | 36.7594 | 26.3865 | 23.1819 | 23.6894 | 30.5694 | 24.9493 | 25.6114 | 27.6114 | 319.653 | 5352.4392
Example 158 | 23.7985 | 1178.3011 | 79.8719 | 22.1852 | 36.7104 | 25.8407 | 23.0381 | 24.1377 | 29.7994 | 24.8658 | 25.1009 | 27.6898 | 319.2399 | 5080.493
Example 159 | 23.4687 | 1177.659 | 80.5827 | 22.1737 | 36.7576 | 26.8809 | 23.2767 | 24.7585 | 30.0197 | 25.7411 | 25.2625 | 28.0869 | 323.5403 | 5294.2235
Example 160 | 23.8234 | 1178.3076 | 80.3446 | 21.9659 | 37.0771 | 26.6354 | 23.4245 | 24.7306 | 30.1441 | 25.8333 | 26.2329 | 28.7736 | 325.1621 | 5279.0425
Example 161 | 24.8424 | 1178.5857 | 79.8036 | 22.3968 | 37.3407 | 26.1611 | 23.8159 | 24.4351 | 30.2761 | 25.2914 | 25.5181 | 28.2848 | 323.3237 | 5400.4394
Example 162 | 24.0376 | 1178.5635 | 80.2579 | 23.117 | 37.0569 | 27.0319 | 23.2837 | 25.2141 | 29.9554 | 25.8222 | 25.3194 | 28.5484 | 325.6068 | 5343.6434
Example 163 | 24.3802 | 1178.9624 | 80.7782 | 22.136 | 37.7229 | 26.7627 | 23.9614 | 25.6926 | 31.026 | 26.5295 | 26.2864 | 29.1325 | 330.0282 | 5857.0546
Example 164 | 24.5479 | 1178.9268 | 80.5845 | 23.0948 | 37.5356 | 26.5775 | 23.7498 | 24.7915 | 30.2824 | 25.7969 | 26.7106 | 28.925 | 328.0487 | 5189.186
Example 165 | 24.7365 | 1178.9915 | 80.4361 | 22.9593 | 37.3588 | 27.5956 | 23.6452 | 25.2886 | 30.6506 | 26.2729 | 25.4444 | 29.2052 | 328.8567 | 5865.4481
Example 166 | 24.4515 | 1179.0431 | 81.145 | 22.9615 | 37.6849 | 27.3732 | 24.281 | 25.9793 | 31.0823 | 27.0512 | 26.4801 | 29.5376 | 333.5761 | 5866.7903
Example 167 | 25.3668 | 1179.0059 | 80.8124 | 23.1433 | 38.1133 | 27.3675 | 24.5772 | 26.1392 | 31.2875 | 26.3479 | 27.4148 | 29.2028 | 334.4059 | 5486.2188
Example 168 | 24.6931 | 1179.087 | 81.3514 | 23.2699 | 38.2932 | 28.0417 | 24.4214 | 25.1872 | 30.8648 | 26.4758 | 26.2169 | 29.6431 | 333.7653 | 5974.2389
Example 169 | 25.3408 | 1179.263 | 80.9051 | 23.2861 | 38.0631 | 27.7321 | 24.4052 | 25.7859 | 31.8276 | 27.6163 | 26.5047 | 30.076 | 336.2021 | 6564.804
Example 170 | 25.0472 | 1179.9211 | 81.3293 | 23.8565 | 38.4152 | 28.1589 | 24.6933 | 27.0415 | 31.6892 | 27.3799 | 27.872 | 29.924 | 340.3599 | 5818.4993
Example 171 | 25.0874 | 1179.6033 | 81.0982 | 23.6916 | 39.0495 | 27.9772 | 24.6302 | 25.7315 | 31.167 | 27.0022 | 27.0277 | 30.4095 | 337.7846 | 6264.3958
Example 172 | 25.6902 | 1179.4306 | 81.5333 | 23.7964 | 38.5817 | 28.6281 | 25.2859 | 25.8162 | 31.5435 | 27.7355 | 27.2524 | 30.1454 | 340.3183 | 6234.2333
Example 173 | 25.6209 | 1180.5769 | 81.7594 | 24.0395 | 38.3156 | 28.4645 | 25.1824 | 26.4753 | 32.5226 | 27.6387 | 27.2579 | 30.296 | 341.952 | 6448.5783
Example 174 | 25.7056 | 1180.0885 | 81.636 | 24.2389 | 39.332 | 28.2084 | 24.8609 | 26.4884 | 31.9216 | 27.7732 | 27.9611 | 30.2955 | 342.716 | 6352.8861
Example 175 | 26.3442 | 1180.1528 | 81.5794 | 23.9402 | 39.8014 | 28.5286 | 24.9888 | 26.2083 | 32.1621 | 27.9988 | 27.7552 | 30.3722 | 343.335 | 6849.6515
Example 176 | 25.7523 | 1180.4821 | 81.8483 | 23.9548 | 39.1086 | 29.0364 | 25.4443 | 27.083 | 33.0078 | 27.7544 | 28.0071 | 30.7584 | 346.0031 | 6709.3921
Example 177 | 25.8528 | 1180.7433 | 82.2015 | 24.3776 | 39.8169 | 28.7097 | 25.2582 | 26.892 | 32.4752 | 28.0083 | 27.7933 | 30.4538 | 345.9864 | 6800.4779
Example 178 | 26.4142 | 1180.1364 | 82.3156 | 24.6681 | 40.4911 | 29.039 | 25.2882 | 27.0403 | 32.6308 | 28.567 | 28.8277 | 31.1238 | 349.9917 | 6983.5803
Example 179 | 26.2203 | 1180.5799 | 82.0901 | 24.5501 | 39.7736 | 29.6758 | 26.1517 | 27.1951 | 33.1069 | 28.1919 | 28.3227 | 30.8387 | 349.8966 | 6874.8749
Example 180 | 26.0779 | 1181.4828 | 82.623 | 24.3884 | 39.7776 | 29.5322 | 25.5244 | 27.6834 | 33.3378 | 28.4952 | 28.3642 | 30.9836 | 350.7098 | 7090.1635
Example 181 | 27.05 | 1181.3164 | 82.4877 | 25.2783 | 40.8361 | 29.1923 | 25.915 | 27.7195 | 32.9846 | 28.6836 | 28.9833 | 31.0936 | 353.1741 | 7027.8922
Example 182 | 27.0601 | 1180.8075 | 82.2432 | 25.5383 | 40.8279 | 29.4471 | 26.1934 | 27.9358 | 33.503 | 28.6622 | 29.0934 | 31.7684 | 355.2126 | 7295.5737
Example 183 | 26.3377 | 1181.6457 | 82.7342 | 24.8642 | 40.4019 | 29.8253 | 26.0393 | 27.8523 | 33.9337 | 28.8188 | 29.2058 | 31.4706 | 355.1461 | 7350.6744
Example 184 | 26.9619 | 1182.0354 | 83.0447 | 25.4803 | 41.2156 | 29.8746 | 26.2582 | 27.9554 | 33.9171 | 28.6601 | 29.5779 | 31.6062 | 357.5902 | 7363.5413
Example 185 | 27.6691 | 1181.6039 | 83.0185 | 25.9795 | 41.2054 | 29.8595 | 26.4069 | 28.4591 | 33.5273 | 28.8394 | 29.083 | 31.5957 | 357.9744 | 7296.0683
Example 186 | 27.4573 | 1181.3574 | 82.9632 | 25.9975 | 40.9351 | 29.6604 | 26.7188 | 28.1755 | 34.4422 | 29.3327 | 30.1216 | 31.6296 | 359.9768 | 7350.6162
Example 187 | 27.072 | 1182.744 | 83.4585 | 26.1409 | 41.089 | 30.426 | 27.0163 | 28.1547 | 34.6026 | 29.3591 | 30.1293 | 31.9861 | 362.3625 | 7536.3459
Example 188 | 27.524 | 1182.5978 | 83.8331 | 26.3466 | 41.6332 | 30.8254 | 26.7616 | 28.7103 | 34.1159 | 28.9358 | 30.266 | 31.9043 | 363.3324 | 7234.2223
Example 189 | 27.6411 | 1182.1487 | 83.2543 | 26.5351 | 41.8277 | 30.0406 | 27.281 | 28.922 | 34.855 | 29.3228 | 30.2325 | 31.9988 | 364.2697 | 7713.6937
Example 190 | 27.6677 | 1182.6722 | 83.4611 | 27.0007 | 41.7925 | 30.2896 | 27.8316 | 28.4095 | 35.0596 | 29.4519 | 31.0321 | 32.1872 | 366.5159 | 7506.176
Example 191 | 28.2092 | 1183.042 | 84.5691 | 26.3024 | 41.9454 | 31.5506 | 27.1052 | 28.6151 | 34.4232 | 30.0524 | 30.6396 | 32.2204 | 367.4233 | 7739.0849
Example 192 | 27.911 | 1183.2757 | 84.0046 | 27.1949 | 42.4182 | 30.9184 | 27.829 | 29.4313 | 34.5739 | 29.4626 | 31.0581 | 32.0333 | 368.9244 | 7324.7996
Example 193 | 28.2211 | 1182.6567 | 83.5279 | 27.5343 | 41.9769 | 30.5645 | 28.0497 | 29.3054 | 35.0298 | 29.9711 | 30.6705 | 32.3289 | 368.9591 | 7726.6634
Example 194 | 28.3457 | 1183.8283 | 84.3953 | 27.6013 | 42.3506 | 30.9596 | 28.0751 | 28.5386 | 35.0318 | 29.7616 | 31.7153 | 33.1675 | 371.5966 | 7656.9337
Example 195 | 28.4563 | 1184.1109 | 84.4691 | 27.7404 | 43.0822 | 31.9642 | 27.7287 | 29.9128 | 34.647 | 30.0547 | 31.6464 | 32.8219 | 374.0675 | 7691.4597
Example 196 | 28.4196 | 1183.164 | 84.5903 | 28.0059 | 43.1075 | 31.3456 | 28.1175 | 30.1492 | 35.5231 | 29.811 | 31.6943 | 33.0459 | 375.3904 | 7909.7507
Example 197 | 28.9543 | 1183.959 | 84.2033 | 27.9873 | 42.5842 | 30.991 | 28.9445 | 29.8679 | 35.6749 | 30.5984 | 32.0932 | 32.889 | 375.8338 | 7802.0312
Example 198 | 28.7496 | 1184.8136 | 85.3717 | 28.3963 | 43.4824 | 32.4294 | 28.7326 | 29.9893 | 35.6836 | 30.5854 | 32.01 | 33.5381 | 380.2186 | 8319.4221
Example 199 | 29.422 | 1183.9228 | 85.2852 | 28.7271 | 43.1633 | 31.6699 | 28.1068 | 30.9108 | 35.9521 | 29.9665 | 31.8687 | 33.2923 | 378.9427 | 7976.2076
Example 200 | 29.5241 | 1184.3119 | 84.8813 | 28.9912 | 43.0605 | 31.8017 | 29.4839 | 30.8491 | 36.5752 | 30.4885 | 32.2781 | 33.3732 | 381.7825 | 8114.0604
Example 201 | 29.5754 | 1184.3899 | 85.5108 | 28.3432 | 43.6974 | 32.3007 | 29.6671 | 30.1696 | 36.3331 | 31.1618 | 32.7541 | 34.0637 | 384.0015 | 8613.5272
Example 202 | 29.6794 | 1184.6671 | 86.2515 | 29.4205 | 43.64 | 32.9161 | 29.0831 | 30.5587 | 36.5484 | 31.2258 | 32.577 | 33.9695 | 386.1906 | 8622.9466
Example 203 | 30.3091 | 1184.6647 | 85.2504 | 29.3701 | 43.6589 | 32.0978 | 29.7737 | 31.7292 | 36.7939 | 30.386 | 32.5481 | 33.8448 | 385.4529 | 8251.5821
Example 204 | 29.742 | 1184.6985 | 86.145 | 29.1081 | 44.2592 | 32.6468 | 29.6576 | 31.2435 | 37.2064 | 30.9551 | 32.6885 | 34.447 | 388.3573 | 9103.092
Example 205 | 30.4129 | 1185.0837 | 86.6573 | 29.1513 | 44.6153 | 33.4428 | 30.0607 | 31.1546 | 36.5346 | 31.3953 | 33.1922 | 34.8797 | 391.0836 | 8946.1726
Example 206 | 30.7886 | 1185.0295 | 86.5787 | 30.3803 | 44.6303 | 33.23 | 30.1219 | 31.8801 | 37.5894 | 31.6176 | 32.8756 | 34.8139 | 393.7177 | 9438.3833
Example 207 | 30.4609 | 1184.7281 | 86.2384 | 29.6957 | 44.7715 | 32.7678 | 29.8199 | 32.469 | 37.8668 | 31.6516 | 32.8225 | 34.7176 | 392.8208 | 9712.8407
Example 208 | 30.5791 | 1185.2352 | 86.9779 | 29.9877 | 44.9293 | 33.4128 | 30.2998 | 31.9295 | 37.3172 | 31.469 | 33.3916 | 35.3004 | 395.0153 | 9304.6937
Example 209 | 30.8744 | 1185.8309 | 86.7222 | 30.2144 | 45.3577 | 33.511 | 30.962 | 32.0358 | 37.3987 | 32.1228 | 33.2062 | 35.1416 | 396.6724 | 9726.6564
Example 210 | 31.1527 | 1185.2472 | 87.213 | 30.7665 | 44.9589 | 33.1287 | 30.0146 | 32.8681 | 38.6228 | 31.7913 | 33.7964 | 34.9403 | 398.1008 | 9585.7505
Example 211 | 31.1515 | 1185.9713 | 86.9589 | 29.9343 | 45.8045 | 33.1974 | 30.5744 | 32.8132 | 38.1884 | 32.413 | 33.9335 | 35.414 | 399.2316 | 10190.4836
Example 212 | 31.6974 | 1186.4105 | 87.7265 | 30.1096 | 46.0753 | 33.8783 | 31.4879 | 32.3712 | 37.4711 | 32.2192 | 33.6377 | 36.1309 | 401.1076 | 10139.2255
Example 213 | 31.4889 | 1185.6979 | 87.9437 | 30.8925 | 45.3294 | 33.7642 | 30.564 | 33.2409 | 38.0478 | 32.8729 | 34.4506 | 35.4674 | 402.5734 | 9579.0193
Example 214 | 31.6414 | 1186.3164 | 88.01 | 31.039 | 45.7924 | 33.8406 | 30.6373 | 32.848 | 38.9503 | 32.2268 | 33.8759 | 35.2424 | 402.4627 | 10255.6512
Example 215 | 32.1156 | 1186.9677 | 87.4715 | 30.581 | 46.8749 | 33.9444 | 31.1678 | 32.613 | 38.2077 | 32.7882 | 33.9565 | 36.3664 | 403.9716 | 11135.6817
Example 216 | 32.4967 | 1186.1934 | 88.8157 | 30.5882 | 46.1618 | 33.8725 | 31.114 | 32.9798 | 38.5771 | 33.3625 | 34.4564 | 36.1584 | 406.0863 | 10666.1709
Example 217 | 31.9869 | 1186.1125 | 88.3514 | 31.4321 | 45.679 | 34.011 | 30.6693 | 33.8957 | 39.3707 | 33.5171 | 34.6245 | 35.4891 | 407.0399 | 10445.2077
Example 218 | 32.3006 | 1186.6842 | 88.0262 | 31.6651 | 47.04 | 34.8263 | 31.5226 | 32.7722 | 38.814 | 32.6134 | 33.9858 | 36.1393 | 407.4048 | 11119.7836
Example 219 | 32.5137 | 1187.2995 | 88.8158 | 30.9499 | 47.0802 | 34.5323 | 31.8556 | 33.362 | 38.7639 | 33.8904 | 34.8643 | 36.3991 | 410.5135 | 11190.6775
Example 220 | 32.946 | 1186.3264 | 88.8966 | 31.0335 | 46.5815 | 34.0702 | 31.4637 | 34.0686 | 39.7787 | 34.2928 | 34.5636 | 35.969 | 410.7181 | 11574.2261
Example 221 | 32.4654 | 1186.8678 | 88.9799 | 32.5379 | 46.7278 | 35.204 | 31.9 | 33.4772 | 39.9738 | 33.1874 | 34.3368 | 36.5804 | 412.9052 | 11539.647
Example 222 | 33.0437 | 1187.4268 | 89.3312 | 31.7967 | 47.8191 | 34.8044 | 32.2242 | 33.6971 | 38.8289 | 33.395 | 35.0118 | 36.5768 | 413.4851 | 11116.3847
Example 223 | 33.0596 | 1187.7628 | 89.4261 | 31.4701 | 47.3803 | 34.9038 | 32.5944 | 33.8248 | 40.2141 | 34.265 | 35.2666 | 37.0483 | 416.3935 | 12195.5539
Example 224 | 33.0832 | 1187.3721 | 89.7927 | 31.9392 | 46.6854 | 35.4651 | 32.1772 | 34.2676 | 40.72 | 33.8759 | 34.7652 | 37.0074 | 416.6957 | 12115.0376
Example 225 | 33.2389 | 1187.9494 | 90.0083 | 32.1873 | 48.0083 | 35.219 | 32.3736 | 34.4509 | 39.4587 | 33.7689 | 35.6608 | 36.9845 | 418.1202 | 11359.6076
Example 226 | 33.7129 | 1188.2215 | 90.2098 | 32.507 | 48.1195 | 35.7979 | 32.6934 | 34.1426 | 40.2756 | 34.2953 | 36.0252 | 36.8207 | 420.8869 | 11840.4301
Example 227 | 33.6694 | 1188.2876 | 89.8115 | 31.8055 | 47.3125 | 35.233 | 33.3797 | 34.6881 | 40.5954 | 34.2599 | 35.8578 | 37.2195 | 420.1629 | 11806.2257
Example 228 | 33.8087 | 1187.7134 | 90.4129 | 33.0505 | 48.0154 | 35.8803 | 32.4103 | 35.258 | 40.545 | 34.024 | 36.1999 | 37.662 | 423.4582 | 11901.0922
Example 229 | 33.7405 | 1188.3494 | 91.0873 | 32.5867 | 48.2011 | 35.8385 | 33.3876 | 34.7739 | 40.2106 | 34.3337 | 36.111 | 37.6617 | 424.1921 | 11905.3497
Example 230 | 34.2761 | 1188.7656 | 90.403 | 32.7404 | 48.4585 | 36.2996 | 33.5835 | 34.8435 | 40.5328 | 34.714 | 36.1174 | 37.5847 | 425.2774 | 12428.627
Example 231 | 34.2331 | 1188.8184 | 90.7679 | 32.8119 | 48.4472 | 35.8009 | 33.3378 | 35.172 | 41.15 | 34.7713 | 36.3067 | 38.137 | 426.7026 | 12952.8676
Example 232 | 33.9155 | 1188.6362 | 91.4063 | 32.9599 | 48.7511 | 36.8406 | 33.6164 | 35.8344 | 40.9765 | 34.4391 | 36.1613 | 38.178 | 429.1637 | 12733.4042
Example 233 | 34.9705 | 1189.1599 | 91.1606 | 33.4809 | 48.679 | 36.6218 | 34.0499 | 35.2656 | 41.0945 | 34.9684 | 36.1259 | 37.7545 | 429.2011 | 12787.3522
Example 234 | 35.2369 | 1189.1405 | 91.3935 | 33.3421 | 49.2647 | 37.0332 | 33.7338 | 35.2939 | 41.1744 | 35.1997 | 36.6636 | 38.1883 | 431.287 | 13281.6169
Example 235 | 34.4965 | 1188.768 | 91.8942 | 33.7092 | 49.5832 | 36.5655 | 34.0307 | 36.3071 | 41.8244 | 35.2331 | 36.9048 | 38.2458 | 434.298 | 13414.576
Example 236 | 35.1318 | 1189.172 | 91.7914 | 33.5722 | 48.8608 | 36.8987 | 34.8118 | 35.6236 | 41.5646 | 35.6497 | 36.5223 | 38.8937 | 434.1888 | 13681.5685
Example 237 | 35.4274 | 1189.4237 | 92.1568 | 34.0588 | 49.9465 | 37.5784 | 33.985 | 35.5461 | 41.5901 | 35.3644 | 37.3153 | 38.6277 | 436.1692 | 13639.8033
Example 238 | 35.6107 | 1189.2152 | 92.0568 | 33.7426 | 50.169 | 37.2603 | 34.8648 | 36.6035 | 41.5883 | 35.5266 | 37.0613 | 38.4926 | 437.3658 | 13607.6109
Example 239 | 35.7415 | 1189.0302 | 92.1717 | 34.3812 | 49.5076 | 36.764 | 34.866 | 36.4426 | 41.8201 | 35.9828 | 37.0061 | 38.9993 | 437.9413 | 13821.2317
Example 240 | 36.1652 | 1190.1269 | 92.5822 | 34.3425 | 50.0937 | 37.4871 | 35.0505 | 36.4897 | 41.9866 | 35.9024 | 37.303 | 38.7621 | 439.9998 | 13903.8046
Example 241 | 35.6083 | 1190.1409 | 92.2793 | 34.5767 | 50.7602 | 38.0072 | 34.7049 | 36.6007 | 41.9025 | 36.0409 | 37.5593 | 38.7847 | 441.2165 | 14246.6792
Example 242 | 36.1165 | 1190.0869 | 92.1846 | 34.9027 | 49.8556 | 37.7344 | 35.605 | 36.7327 | 42.594 | 35.9842 | 37.362 | 39.42 | 442.3752 | 14427.8405
Example 243 | 36.5183 | 1189.9067 | 93.034 | 34.7093 | 49.8477 | 37.8027 | 34.9677 | 36.6881 | 41.912 | 36.7332 | 37.9225 | 39.6942 | 443.3114 | 14197.2977
Example 244 | 36.8469 | 1190.3295 | 93.2425 | 35.3821 | 51.0802 | 37.8607 | 35.8514 | 37.141 | 42.6994 | 35.99 | 37.4498 | 39.2264 | 445.9236 | 14744.4404
Example 245 | 35.9336 | 1190.9236 | 92.8517 | 35.695 | 50.4406 | 38.0528 | 35.5161 | 37.5454 | 43.1531 | 36.3623 | 37.7563 | 39.5178 | 446.891 | 14888.1194
Example 246 | 36.8814 | 1190.9085 | 92.7485 | 35.0104 | 50.5246 | 38.084 | 36.0925 | 36.7681 | 42.8624 | 37.025 | 38.2112 | 40.1516 | 447.4783 | 15399.4479
Example 247 | 37.373 | 1190.7915 | 93.6817 | 35.06 | 51.2766 | 37.9913 | 35.5241 | 37.5895 | 43.1247 | 37.063 | 37.7133 | 39.7516 | 448.7759 | 15971.2307
Example 248 | 36.8852 | 1191.5708 | 93.1611 | 35.8308 | 50.8108 | 38.6795 | 36.3363 | 37.6471 | 43.66 | 36.7395 | 37.6653 | 40.2679 | 450.7982 | 16116.0612
Example 249 | 36.8506 | 1191.0698 | 93.1966 | 36.2497 | 51.2071 | 38.5112 | 35.8749 | 38.0811 | 43.5046 | 37.643 | 38.461 | 40.0092 | 452.7382 | 15928.6301
Example 250 | 37.3556 | 1191.3693 | 93.7967 | 35.7919 | 50.9719 | 38.145 | 36.082 | 37.6593 | 43.7255 | 37.2596 | 38.8374 | 40.1226 | 452.392 | 15588.7384
Example 251 | 37.2234 | 1191.7032 | 93.7594 | 36.1764 | 51.0636 | 38.8836 | 36.2167 | 37.8082 | 44.0361 | 37.3266 | 37.8885 | 40.7206 | 453.88 | 16974.0197
Example 252 | 37.4878 | 1192.3191 | 93.6487 | 36.4016 | 51.517 | 38.7447 | 36.2938 | 38.5375 | 44.1802 | 37.3752 | 38.5291 | 40.7157 | 455.9434 | 16782.3461
Example 253 | 37.5767 | 1191.8721 | 94.1383 | 36.8822 | 51.6762 | 39.1923 | 36.4891 | 38.8523 | 43.6979 | 37.9219 | 39.4239 | 41.0058 | 459.28 | 16152.0572
Example 254 | 37.3845 | 1192.3337 | 93.8832 | 36.1701 | 51.4806 | 38.5771 | 36.9489 | 38.2935 | 44.705 | 37.8221 | 38.8806 | 40.7966 | 457.5577 | 17177.2301
Example 255 | 38.3169 | 1192.8816 | 94.6852 | 37.0107 | 51.9667 | 38.9635 | 36.8415 | 38.3509 | 44.2288 | 38.2187 | 38.226 | 41.1221 | 459.6142 | 17873.8648
Example 256 | 37.8838 | 1192.5889 | 94.3533 | 37.0355 | 52.4373 | 39.741 | 36.9839 | 38.9892 | 44.81 | 38.2052 | 39.5398 | 41.7072 | 463.8023 | 18114.7702
Example 257 | 37.521 | 1192.9048 | 94.3352 | 36.8171 | 52.0032 | 39.6396 | 36.7641 | 39.3263 | 44.2541 | 38.1166 | 40.0657 | 41.4531 | 462.7751 | 16721.5862
Example 258 | 38.5728 | 1193.3882 | 94.4581 | 37.4709 | 52.6791 | 39.5577 | 37.0289 | 39.1396 | 44.7734 | 38.9094 | 39.3088 | 41.8208 | 465.1468 | 18859.2589
Example 259 | 38.6428 | 1193.1369 | 95.11 | 37.7114 | 52.2437 | 39.5413 | 37.7989 | 38.6902 | 45.0427 | 38.8763 | 39.3908 | 42.0255 | 466.4307 | 18612.3442
Example 260 | 38.4681 | 1193.5955 | 94.5221 | 37.0831 | 53.0724 | 40.4628 | 37.388 | 39.6141 | 45.4386 | 38.9035 | 40.054 | 42.2627 | 468.8012 | 19514.8355
Example 261 | 38.1833 | 1193.4574 | 94.5685 | 37.3087 | 53.278 | 39.8034 | 37.2107 | 40.1388 | 45.4565 | 38.9686 | 39.7385 | 41.7766 | 468.2482 | 19348.6882
Example 262 | 39.3303 | 1193.4058 | 94.9262 | 38.544 | 52.6566 | 40.4271 | 37.6906 | 39.664 | 45.6305 | 39.8423 | 40.3044 | 42.1206 | 471.8063 | 19165.1995
Example 263 | 39.2269 | 1193.6239 | 95.468 | 37.5573 | 52.666 | 40.0572 | 38.5658 | 40.0904 | 45.3279 | 38.8926 | 40.4432 | 43.0307 | 472.0991 | 18801.0912
Example 264 | 39.1179 | 1193.7869 | 95.3657 | 38.0185 | 53.4758 | 40.3247 | 37.3594 | 39.936 | 45.886 | 39.5342 | 40.2875 | 42.7699 | 472.9577 | 20544.0626
Example 265 | 39.2271 | 1193.7507 | 94.9623 | 38.5625 | 53.5369 | 40.5239 | 37.8939 | 40.3708 | 46.3238 | 39.657 | 40.3247 | 42.2066 | 474.3624 | 20228.6827
Example 266 | 39.3304 | 1193.7285 | 95.7834 | 38.5132 | 52.8499 | 40.7976 | 38.2983 | 40.8176 | 45.4828 | 39.8464 | 41.115 | 42.5884 | 476.0926 | 18467.8663
Example 267 | 39.5828 | 1193.9306 | 95.7524 | 38.2717 | 53.5354 | 40.2215 | 38.4616 | 40.0206 | 45.8966 | 39.5444 | 40.694 | 43.5526 | 475.9509 | 20606.7447
Example 268 | 39.2036 | 1194.7536 | 95.9601 | 38.8543 | 53.9087 | 41.1791 | 38.3249 | 40.8938 | 46.5154 | 40.1748 | 41.2023 | 42.7617 | 479.775 | 20479.8959
Example 269 | 39.5547 | 1194.2733 | 95.6009 | 38.9011 | 53.7883 | 40.9088 | 38.3915 | 40.6488 | 46.1984 | 39.8759 | 41.3568 | 42.5897 | 478.2601 | 19646.7034
Example 270 | 39.9386 | 1194.0189 | 96.6744 | 38.7937 | 53.636 | 40.9961 | 39.1103 | 40.7348 | 46.1502 | 40.3284 | 41.1207 | 43.8179 | 481.3624 | 20821.431
Example 271 | 39.7232 | 1194.9271 | 96.2767 | 39.4557 | 54.1627 | 40.907 | 38.7886 | 40.9912 | 46.7883 | 40.0866 | 41.7752 | 43.2515 | 482.4834 | 20545.7581
Example 272 | 39.713 | 1194.6994 | 96.3845 | 39.0613 | 54.6162 | 41.5491 | 38.5476 | 40.9007 | 47.1816 | 40.6822 | 41.4127 | 42.868 | 483.204 | 21849.2514
Example 273 | 39.7527 | 1194.49 | 96.8313 | 38.9624 | 54.417 | 41.2024 | 39.5885 | 41.4542 | 46.6983 | 40.9337 | 41.4164 | 43.4169 | 484.9211 | 21425.255
Example 274 | 40.4888 | 1194.6717 | 97.2341 | 39.5906 | 54.7513 | 41.6901 | 39.2164 | 41.649 | 47.3262 | 40.2998 | 42.258 | 43.7446 | 487.7601 | 21361.5704
Example 275 | 40.4712 | 1195.5742 | 96.9385 | 39.3789 | 54.8146 | 41.8102 | 38.9293 | 41.1015 | 47.7577 | 41.1699 | 42.1587 | 43.919 | 487.9783 | 23173.6573
Example 276 | 40.1754 | 1195.447 | 97.0818 | 39.5372 | 55.057 | 41.9709 | 39.4025 | 41.9102 | 47.5702 | 41.0753 | 41.5887 | 44.0031 | 489.197 | 23315.0596
Example 277 | 40.5422 | 1194.67 | 97.9992 | 39.483 | 54.6491 | 42.1301 | 39.8524 | 42.441 | 47.5706 | 41.3783 | 42.4653 | 44.2691 | 492.2382 | 22224.0008
Example 278 | 41.2898 | 1195.3913 | 97.909 | 39.6802 | 55.4699 | 42.07 | 39.0742 | 41.84 | 48.3802 | 41.4449 | 42.7377 | 44.3779 | 492.9841 | 24126.5489
Example 279 | 41.1881 | 1195.5345 | 97.3371 | 39.6805 | 55.3678 | 41.9128 | 39.9004 | 42.46 | 48.0044 | 41.9637 | 41.8991 | 44.9093 | 493.4352 | 25178.2351
Example 280 | 40.5743 | 1195.396 | 98.4146 | 40.4642 | 55.1007 | 42.5083 | 40.2451 | 42.1932 | 48.2253 | 41.6742 | 42.4374 | 44.5018 | 495.7649 | 23516.0253
Example 281 | 41.8979 | 1195.4769 | 98.1295 | 39.8609 | 56.0004 | 42.8843 | 39.5382 | 42.6295 | 48.072 | 42.3426 | 43.0455 | 44.3518 | 496.8547 | 24273.9309
Example 282 | 42.1479 | 1195.853 | 97.8901 | 39.6919 | 55.4413 | 42.4046 | 39.5996 | 42.6258 | 49.0849 | 42.5912 | 43.0665 | 45.2349 | 497.6308 | 26244.9587
Example 283 | 41.5502 | 1195.6149 | 98.0387 | 40.6665 | 56.1891 | 42.2118 | 40.9004 | 42.7811 | 48.5562 | 41.8898 | 42.4682 | 45.0065 | 498.7083 | 25298.8501
Example 284 | 41.8487 | 1196.3635 | 98.9884 | 40.6785 | 55.8694 | 42.8064 | 39.9948 | 42.6452 | 48.8943 | 42.8846 | 42.8826 | 44.7718 | 500.4159 | 25691.9248
Example 285 | 42.565 | 1196.5899 | 98.4823 | 39.9874 | 56.2189 | 42.6845 | 40.0323 | 42.8929 | 49.1161 | 43.3375 | 43.9018 | 44.8202 | 501.4739 | 25920.6765
Example 286 | 42.3507 | 1195.9928 | 98.3572 | 40.8546 | 55.897 | 42.7889 | 40.728 | 43.3095 | 48.9195 | 42.5668 | 43.358 | 45.8397 | 502.6192 | 26026.0187
Example 287 | 42.4193 | 1196.0791 | 98.7353 | 41.4712 | 57.0254 | 42.9196 | 40.5442 | 43.0657 | 48.9431 | 42.394 | 42.8395 | 45.8237 | 503.7617 | 27453.7486
Example 288 | 42.8933 | 1196.6792 | 99.0873 | 40.8629 | 56.7091 | 42.9963 | 40.8175 | 43.2435 | 49.2631 | 44.0719 | 43.8909 | 44.8123 | 505.7548 | 26486.3808
Example 289 | 42.5578 | 1197.2731 | 99.3521 | 40.6594 | 56.6206 | 42.9702 | 41.0586 | 43.7736 | 49.059 | 43.6581 | 44.5255 | 46.3013 | 507.9784 | 26958.4053
Example 290 | 42.9627 | 1196.5208 | 99.3177 | 41.5109 | 57.4013 | 43.1071 | 40.8129 | 44.1026 | 49.858 | 43.3382 | 43.1651 | 46.1178 | 508.7315 | 29382.4124
Example 291 | 43.0931 | 1197.2012 | 99.2068 | 42.0027 | 56.8849 | 43.2633 | 41.5675 | 44.0664 | 49.6819 | 43.8207 | 44.128 | 46.2036 | 510.826 | 27807.6832
Example 292 | 42.8706 | 1197.633 | 99.7865 | 40.9797 | 57.3051 | 43.4541 | 41.6735 | 44.3854 | 50.055 | 44.3926 | 44.3459 | 45.7419 | 512.1196 | 28396.7811
Example 293 | 43.459 | 1197.6843 | 100.0589 | 41.9772 | 57.4604 | 43.774 | 41.6075 | 44.7555 | 49.8732 | 44.449 | 44.258 | 46.909 | 515.1227 | 29784.5861
Example 294 | 43.2335 | 1197.1112 | 99.6409 | 41.8271 | 57.9414 | 43.5314 | 41.2411 | 44.4162 | 50.1716 | 44.2953 | 44.3869 | 46.4993 | 513.9511 | 30116.0391
Example 295 | 43.3695 | 1198.0967 | 100.4744 | 41.5899 | 58.0343 | 43.4466 | 41.7441 | 44.8357 | 50.8507 | 44.6481 | 44.7051 | 46.4977 | 516.8266 | 30685.7803
Example 296 | 43.7767 | 1198.6291 | 100.3454 | 42.0325 | 57.4397 | 44.1027 | 42.4906 | 45.4039 | 50.5593 | 45.2135 | 44.3117 | 46.4786 | 518.3779 | 30119.6601
Example 297 | 43.3759 | 1197.7866 | 100.2081 | 42.0599 | 58.6171 | 44.5464 | 41.9757 | 45.2327 | 50.4971 | 44.4774 | 44.6075 | 47.0587 | 519.2806 | 31497.2693
Example 298 | 44.2823 | 1197.9904 | 100.7736 | 42.1037 | 58.0221 | 44.0559 | 42.0374 | 45.4013 | 50.7199 | 45.3192 | 45.1678 | 46.6389 | 520.2398 | 30329.5154
Example 299 | 43.649 | 1199.1111 | 101.0829 | 41.9628 | 57.9875 | 44.5709 | 42.7898 | 45.2159 | 50.9463 | 44.9773 | 44.6453 | 46.8708 | 521.0496 | 31138.6706
Example 300 | 43.763 | 1199.1572 | 100.5365 | 42.1512 | 58.3656 | 44.9326 | 42.7763 | 45.4909 | 50.6544 | 45.2457 | 44.9831 | 47.5717 | 522.708 | 32221.202
Example 301 | 44.7906 | 1198.8628 | 101.1783 | 43.0813 | 59.0975 | 44.7674 | 42.7025 | 46.2609 | 50.8283 | 45.3893 | 45.4406 | 47.2405 | 525.9867 | 31580.1215
Example 302 | 44.4642 | 1198.6633 | 101.1748 | 42.585 | 58.4645 | 44.7369 | 42.5627 | 45.4436 | 51.113 | 45.4551 | 45.0514 | 47.2338 | 523.8209 | 32255.7731
Example 303 | 44.143 | 1199.5012 | 101.4629 | 42.4968 | 58.941 | 45.5752 | 43.3227 | 46.2169 | 51.171 | 45.2081 | 45.2499 | 47.3611 | 527.0056 | 32156.9001
Example 304 | 44.5561 | 1199.6572 | 101.4393 | 43.5095 | 59.3944 | 45.4417 | 43.3579 | 46.3968 | 51.512 | 45.8246 | 45.985 | 47.7405 | 530.6017 | 33126.3902
Example 305 | 45.1349 | 1199.0532 | 101.8897 | 43.3944 | 59.1155 | 45.3125 | 43.5224 | 46.3167 | 51.6509 | 45.7249 | 45.4439 | 47.7643 | 530.1351 | 33422.9749
Example 306 | 44.3416 | 1199.6513 | 101.8796 | 43.3872 | 59.5481 | 45.287 | 43.5394 | 46.8161 | 51.8234 | 45.3359 | 45.8253 | 47.6966 | 531.1388 | 33051.5392
Example 307 | 44.7424 | 1199.7082 | 102.449 | 43.4663 | 59.3267 | 46.217 | 44.2931 | 46.8291 | 51.7142 | 46.476 | 45.9296 | 47.5749 | 534.2759 | 33084.512
Example 308 | 45.7155 | 1200.3017 | 102.2999 | 43.9215 | 59.6481 | 45.8869 | 43.7339 | 46.5377 | 52.0679 | 46.6918 | 46.2254 | 48.6108 | 535.624 | 35974.6798
Example 309 | 45.6692 | 1200.3472 | 102.3693 | 43.4118 | 59.8243 | 45.3267 | 43.9227 | 47.5258 | 52.3113 | 45.8971 | 46.2154 | 48.645 | 535.4493 | 35411.6083
Example 310 | 45.0987 | 1199.8971 | 102.5685 | 43.8334 | 60.2613 | 46.6183 | 43.9804 | 46.865 | 52.5521 | 46.1887 | 46.0402 | 47.9232 | 536.8311 | 35644.6102
Example 311 | 45.327 | 1200.9121 | 102.7912 | 43.8955 | 60.1222 | 46.4885 | 44.872 | 47.4956 | 52.8814 | 47.3844 | 46.7886 | 48.6865 | 541.4059 | 37121.4355
Example 312 | 45.6974 | 1200.6755 | 102.7855 | 43.8467 | 60.2349 | 45.8381 | 44.1281 | 47.3082 | 52.2083 | 47.1232 | 47.2002 | 49.4732 | 540.1464 | 37262.7613
Example 313 | 45.7652 | 1200.6748 | 103.3105 | 44.3732 | 60.9634 | 46.6774 | 44.3165 | 47.8967 | 52.991 | 46.9494 | 46.693 | 48.6123 | 542.7835 | 37626.5823
Example 314 | 45.6991 | 1200.4182 | 103.4266 | 44.7618 | 60.7138 | 46.8463 | 45.362 | 48.122 | 53.3487 | 47.0087 | 46.6909 | 49.1023 | 545.383 | 38198.9876
Example 315 | 46.2176 | 1201.5649 | 103.6062 | 44.4635 | 61.0047 | 46.2217 | 44.7382 | 48.2264 | 53.3048 | 47.3001 | 47.803 | 49.6511 | 546.3197 | 38769.8776
Example 316 | 46.2059 | 1200.7596 | 103.6508 | 44.4415 | 61.4076 | 46.4293 | 44.3756 | 48.5981 | 52.7246 | 47.1397 | 47.3008 | 49.2518 | 545.3198 | 38014.1594
Example 317 | 46.1214 | 1201.4882 | 103.8889 | 45.0579 | 61.3878 | 47.4774 | 44.9025 | 48.1875 | 53.7947 | 47.0027 | 46.8904 | 49.6077 | 548.1975 | 40739.7216
Example 318 | 46.9481 | 1201.8679 | 103.6566 | 45.535 | 61.8023 | 46.9038 | 45.7351 | 49.059 | 53.3893 | 47.5556 | 47.2504 | 49.7452 | 550.6322 | 40172.2777
Example 319 | 46.9537 | 1202.0174 | 103.988 | 44.6625 | 61.2683 | 47.2712 | 45.3836 | 49.2172 | 53.8757 | 47.9835 | 47.9066 | 50.254 | 551.8106 | 41319.183
Example 320 | 46.7342 | 1201.2982 | 104.3689 | 45.0877 | 62.3152 | 47.1345 | 45.2596 | 49.303 | 53.7868 | 47.1028 | 47.3024 | 50.3603 | 552.021 | 42377.1409
Example 321 | 46.9304 | 1202.2624 | 103.8697 | 46.0609 | 62.4751 | 48.0398 | 45.7816 | 49.3118 | 53.6703 | 48.1013 | 47.6213 | 50.4499 | 555.3817 | 43115.1081
Example 322 | 47.1543 | 1202.7355 | 104.6956 | 45.4812 | 61.676 | 47.3864 | 45.9437 | 49.4808 | 54.1792 | 47.9874 | 48.1757 | 50.0913 | 555.0974 | 40811.2512
Example 323 | 47.4531 | 1201.7782 | 104.6287 | 45.5908 | 62.2499 | 47.9077 | 45.5821 | 49.5272 | 53.9321 | 47.96 | 48.3559 | 51.1657 | 556.9001 | 43518.2221
Example 324 | 47.3401 | 1201.8962 | 104.1331 | 45.7437 | 63.2028 | 48.088 | 46.1078 | 49.5982 | 54.0669 | 48.4214 | 48.1612 | 50.6989 | 558.2218 | 44825.0537
Example 325 | 47.1289 | 1202.5721 | 104.3022 | 46.7021 | 62.5484 | 48.4723 | 45.8664 | 50.127 | 54.9196 | 48.6356 | 48.2411 | 51.0372 | 560.8518 | 45869.0076
Example 326 | 48.2212 | 1203.0554 | 105.1101 | 45.9293 | 62.1618 | 47.9693 | 46.1073 | 49.7825 | 54.946 | 48.5831 | 48.875 | 51.2568 | 560.7211 | 44884.5321
Example 327 | 47.7504 | 1202.7401 | 105.2406 | 45.7348 | 63.1691 | 48.2993 | 46.0666 | 50.2656 | 54.3381 | 48.1963 | 48.6227 | 51.657 | 561.5902 | 46083.1998
Example 328 | 47.5239 | 1202.5149 | 104.909 | 46.6357 | 63.7262 | 48.5403 | 46.2305 | 50.2498 | 54.9458 | 48.8742 | 48.5186 | 51.2 | 563.8302 | 47666.6335
Example 329 | 48.5741 | 1203.8098 | 104.7805 | 47.2228 | 62.4189 | 48.7398 | 46.2021 | 50.4558 | 55.5778 | 48.8939 | 49.1033 | 51.9867 | 565.3816 | 47751.6905
Example 330 | 48.9832 | 1202.9823 | 105.7358 | 46.1042 | 63.3031 | 48.557 | 46.433 | 50.3131 | 55.4902 | 48.9816 | 49.5995 | 51.6798 | 566.1973 | 47504.6906
Example 331 | 48.2531 | 1203.0898 | 105.596 | 46.398 | 63.5039 | 49.0996 | 46.5727 | 50.4626 | 54.8872 | 48.7291 | 48.9257 | 52.0084 | 566.1831 | 48191.9997
Example 332 | 48.5722 | 1203.4261 | 105.0667 | 47.0231 | 63.18 | 48.7834 | 46.8775 | 50.8356 | 55.9514 | 49.4337 | 49.206 | 52.4195 | 568.7769 | 50958.4435
Example 333 | 49.7532 | 1204.1849 | 106.0275 | 46.9956 | 62.9451 | 49.6115 | 47.1939 | 50.5857 | 56.4742 | 49.8924 | 49.6875 | 52.5004 | 571.9137 | 51504.6515
Example 334 | 49.4735 | 1203.721 | 106.1817 | 46.4433 | 64.0248 | 49.6344 | 46.535 | 51.2615 | 56.0437 | 49.2855 | 49.6661 | 52.3499 | 571.426 | 51352.636
Example 335 | 48.9241 | 1203.6194 | 106.1941 | 46.8061 | 64.1525 | 49.6861 | 47.4946 | 50.6953 | 55.9406 | 49.7518 | 49.4719 | 52.2839 | 572.477 | 51806.1429
Example 336 | 50.0645 | 1204.6499 | 105.946 | 47.1967 | 63.9123 | 49.6672 | 47.3051 | 50.8677 | 57.1501 | 50.3898 | 50.0997 | 52.6136 | 575.1482 | 54778.2857
Example 337 | 50.1151 | 1204.7656 | 106.5673 | 47.4497 | 63.8263 | 50.1811 | 47.7043 | 51.0116 | 56.7007 | 49.9696 | 49.7156 | 53.3594 | 576.4857 | 55435.1696
Example 338 | 50.0726 | 1204.3551 | 106.5654 | 46.6622 | 65.0669 | 49.6955 | 47.6033 | 51.1525 | 56.9873 | 50.3303 | 50.1656 | 52.7532 | 576.9821 | 56442.0215
Example 339 | 49.993 | 1204.4613 | 106.8175 | 47.9404 | 64.2666 | 49.7276 | 47.9678 | 51.474 | 56.578 | 50.2881 | 50.2962 | 53.1376 | 578.4938 | 53798.704
Example 340 | 50.1047 | 1204.9332 | 106.4871 | 47.719 | 64.673 | 50.7715 | 48.4733 | 51.8715 | 57.8531 | 50.3038 | 50.2847 | 53.4506 | 581.8876 | 58385.5201
Example 341 | 51.0869 | 1205.0842 | 107.5593 | 48.0474 | 65.4113 | 50.6508 | 48.3571 | 51.1903 | 57.7711 | 50.9392 | 50.7915 | 53.2763 | 583.9943 | 58937.4781
Example 342 | 50.8835 | 1205.2199 | 106.9485 | 47.5518 | 64.9351 | 49.8135 | 48.6796 | 52.2507 | 57.5574 | 50.4326 | 50.7328 | 53.4823 | 582.3844 | 57061.5404
Example 343 | 50.6544 | 1204.8396 | 107.2021 | 48.4451 | 65.1527 | 50.9064 | 48.5243 | 51.7446 | 57.3018 | 50.6999 | 50.4383 | 53.9358 | 584.351 | 59384.2503
Example 344 | 50.9622 | 1205.1731 | 107.8973 | 48.3188 | 65.6662 | 51.2377 | 49.2474 | 52.1166 | 58.3527 | 51.5959 | 51.0796 | 53.8932 | 589.4055 | 62138.0451
Example 345 | 51.8515 | 1205.4362 | 107.6147 | 48.2376 | 65.8344 | 50.9256 | 48.9351 | 52.5381 | 57.9569 | 51.6667 | 50.8475 | 54.0598 | 588.6165 | 62827.5426
Example 346 | 51.1832 | 1205.4031 | 107.7221 | 48.7114 | 65.4448 | 50.8118 | 49.4321 | 52.0579 | 57.8982 | 51.5374 | 51.2219 | 54.2811 | 589.1187 | 61306.2734
Example 347 | 51.0834 | 1205.4724 | 107.6886 | 49.2736 | 65.5504 | 52.019 | 49.7228 | 52.2392 | 58.3551 | 51.8524 | 51.0165 | 54.5702 | 592.2878 | 64291.4139
Example 348 | 51.7239 | 1205.9192 | 107.9538 | 48.4149 | 66.3554 | 51.9599 | 50.0025 | 52.6199 | 58.5655 | 51.9622 | 51.2825 | 54.7701 | 593.8865 | 66948.0183
Example 349 | 51.9135 | 1206.1459 | 108.4089 | 49.4276 | 65.7141 | 50.9659 | 50.1378 | 52.5624 | 58.6654 | 51.6527 | 51.1483 | 54.2918 | 592.9748 | 62723.747
Example 350 | 52.0216 | 1206.3533 | 107.9175 | 49.1773 | 66.0183 | 51.5199 | 49.7683 | 52.76 | 58.5349 | 52.6403 | 51.2502 | 55.1603 | 594.7472 | 68601.0309
Example 351 | 52.152 | 1206.0454 | 108.2445 | 48.919 | 65.9946 | 52.3795 | 50.2576 | 52.5811 | 59.1423 | 52.4172 | 51.5719 | 54.8101 | 596.3177 | 67493.2031
Example 352 | 52.2248 | 1206.5809 | 108.5655 | 48.9724 | 66.9277 | 51.8313 | 50.5483 | 52.9758 | 59.3583 | 52.7629 | 52.0916 | 54.8807 | 598.9146 | 69186.4233
Example 353 | 52.6247 | 1206.9766 | 108.5095 | 50.2093 | 66.5411 | 51.6608 | 50.1081 | 53.4808 | 59.5373 | 52.7718 | 51.3286 | 55.0486 | 599.1959 | 70479.6045
Example 354 | 52.9929 | 1206.6625 | 109.0082 | 49.0664 | 66.8003 | 52.611 | 50.4841 | 52.88 | 59.5267 | 52.8546 | 52.4017 | 55.9465 | 601.5795 | 73258.2037
Example 355 | 52.433 | 1206.7591 | 109.3306 | 49.8324 | 66.7055 | 53.0157 | 50.4041 | 52.9236 | 60.194 | 53.0993 | 52.7071 | 55.3843 | 603.5966 | 71674.8875
Example 356 | 52.6393 | 1207.6944 | 109.3519 | 49.7287 | 67.2256 | 51.8099 | 50.4167 | 53.949 | 60.1677 | 53.425 | 52.0806 | 55.0167 | 603.1718 | 72611.0478
Example 357 | 53.6111 | 1207.5325 | 109.2843 | 49.644 | 67.2595 | 53.0774 | 50.5795 | 53.8973 | 60.1699 | 53.218 | 52.1064 | 55.5904 | 604.8268 | 74951.0396
Example 358 | 52.7824 | 1207.1849 | 109.4935 | 49.8103 | 67.4779 | 53.7906 | 51.3125 | 53.5707 | 60.7075 | 53.6171 | 53.1415 | 56.1394 | 609.0609 | 77279.1872
Example 359 | 53.3169 | 1207.8628 | 109.5868 | 50.6233 | 67.6414 | 53.1043 | 50.4551 | 53.5301 | 60.772 | 54.0294 | 52.8087 | 55.6528 | 608.2039 | 77431.5502
Example 360 | 53.4602 | 1208.1143 | 110.2456 | 50.2322 | 68.2336 | 52.8373 | 50.7553 | 54.4202 | 61.0253 | 54.2639 | 52.8385 | 56.0995 | 610.9515 | 81153.3711
Example 361 | 53.4829 | 1208.0664 | 109.7548 | 50.2874 | 67.8685 | 53.7707 | 51.2064 | 54.4293 | 61.103 | 54.3187 | 52.6647 | 56.4566 | 611.86 | 82836.0413
Example 362 | 53.4265 | 1208.1119 | 109.7161 | 50.7861 | 67.8071 | 54.3382 | 51.0801 | 54.294 | 61.0605 | 53.9415 | 53.9465 | 56.6221 | 613.5923 | 79088.6335
Example 363 | 54.3512 | 1208.6902 | 109.9213 | 51.2487 | 68.177 | 53.3837 | 51.4504 | 54.073 | 61.0561 | 54.6507 | 53.3576 | 56.1765 | 613.4951 | 80311.0912
Example 364 | 53.8507 | 1208.6335 | 110.4941 | 50.951 | 68.1177 | 53.3315 | 51.3614 | 54.4735 | 61.4139 | 54.5807 | 53.0533 | 56.8002 | 614.5773 | 84615.2699
Example 365 | 54.3236 | 1208.9765 | 110.3055 | 51.0812 | 68.1337 | 54.1141 | 52.0197 | 54.7077 | 61.5553 | 54.3918 | 53.8798 | 56.5471 | 616.7359 | 80675.9878
Example 366 | 54.862 | 1208.571 | 110.2333 | 51.8673 | 68.6511 | 54.6872 | 52.201 | 54.4499 | 61.1635 | 55.1204 | 54.6413 | 56.6882 | 619.7033 | 80654.7527
Example 367 | 54.2509 | 1208.9214 | 111.0538 | 51.1032 | 68.8692 | 53.5381 | 51.4393 | 54.9491 | 61.2585 | 55.4351 | 53.5969 | 56.7153 | 617.9584 | 85334.3279
Example 368 | 54.2913 | 1208.8946 | 111.2509 | 51.4337 | 68.3068 | 54.118 | 52.3508 | 54.9018 | 61.5025 | 55.4291 | 53.6099 | 57.5994 | 620.5028 | 88143.2639
Example 369 | 55.3786 | 1209.6447 | 110.6519 | 51.7689 | 69.369 | 54.5927 | 52.3508 | 54.84 | 62.0508 | 55.321 | 54.9069 | 57.1314 | 622.9834 | 86884.5911
Example 370 | 55.5407 | 1209.4306 | 111.0311 | 52.2609 | 69.721 | 54.4136 | 52.8167 | 55.5385 | 61.2301 | 56.1266 | 54.1269 | 57.6892 | 624.9546 | 90564.8229
Example 371 | 54.7042 | 1209.8053 | 111.165 | 52.1638 | 68.9496 | 54.4728 | 52.7935 | 55.275 | 62.0882 | 56.2728 | 54.3117 | 57.4823 | 624.9747 | 90278.4043
Example 372 | 54.9571 | 1209.5521 | 111.669 | 52.1405 | 69.0736 | 54.4002 | 52.9764 | 55.4406 | 62.1315 | 55.6522 | 54.9328 | 58.2861 | 626.703 | 91187.5184
Example 373 | 56.3296 | 1209.6041 | 111.3494 | 52.2073 | 69.7515 | 55.1906 | 53.0119 | 56.0833 | 62.1634 | 56.2092 | 54.7229 | 58.1302 | 628.8198 | 94146.1826
Example 374 | 55.287 | 1210.1103 | 111.395 | 52.2172 | 69.5207 | 54.6822 | 52.9111 | 55.4863 | 61.7933 | 56.818 | 54.3886 | 58.094 | 627.3064 | 95133.8265
Example 375 | 55.2703 | 1210.1925 | 111.4773 | 52.8897 | 69.0516 | 55.0376 | 53.002 | 55.8805 | 62.4995 | 56.1964 | 55.2283 | 58.2448 | 629.5077 | 91989.1678
Example 376 | 56.1499 | 1209.8584 | 112.1156 | 52.6112 | 70.2279 | 55.6972 | 53.0908 | 56.4381 | 62.4614 | 56.0616 | 55.039 | 59.1382 | 632.881 | 100231.0262
Example 377 | 56.7879 | 1209.9165 | 111.7145 | 52.9859 | 69.9175 | 55.0693 | 53.29 | 56.6458 | 62.2831 | 57.0716 | 55.1268 | 59.0381 | 633.1428 | 99766.2328
Example 378 | 55.728 | 1210.2035 | 111.838 | 53.4107 | 69.4622 | 55.3807 | 53.6605 | 55.8714 | 62.6531 | 56.585 | 55.4917 | 58.1742 | 632.5275 | 92312.1879
Example 379 | 56.3657 | 1210.2556 | 112.2772 | 53.5816 | 69.6623 | 55.9339 | 53.9022 | 56.2278 | 63.2173 | 56.8597 | 55.3063 | 58.9047 | 635.8731 | 99661.5648
Example 380 | 56.9231 | 1210.3933 | 112.8971 | 53.127 | 70.2564 | 56.2345 | 53.7048 | 57.2999 | 62.7017 | 57.0555 | 55.5671 | 59.4573 | 638.3014 | 101973.0268
Example 381 | 56.2953 | 1210.1961 | 112.1053 | 53.6449 | 70.2225 | 55.6391 | 54.1117 | 56.394 | 62.9847 | 56.9966 | 55.3736 | 58.8604 | 636.3327 | 100022.5228
Example 382 | 56.3463 | 1210.2372 | 113.0165 | 54.4351 | 69.7513 | 56.1293 | 54.676 | 57.0495 | 63.2334 | 57.3631 | 55.7323 | 58.695 | 640.0816 | 95944.7689
Example 383 | 56.7089 | 1211.1347 | 113.1366 | 54.2992 | 70.7843 | 56.4406 | 54.1618 | 57.5684 | 63.6863 | 57.4616 | 55.8308 | 59.7076 | 643.0773 | 107600.4651
Example 384 | 57.2425 | 1211.1801 | 112.7365 | 54.3294 | 71.1131 | 55.962 | 54.8842 | 57.5796 | 63.2059 | 57.733 | 56.1546 | 59.2377 | 642.9359 | 102781.2413
Example 385 | 56.3791 | 1210.3204 | 112.7503 | 54.621 | 70.2058 | 56.0684 | 54.9501 | 57.4152 | 63.498 | 57.41 | 56.3449 | 59.1327 | 642.3963 | 98537.8256
Example 386 | 57.4694 | 1211.216 | 113.2368 | 54.6363 | 70.9868 | 56.3408 | 55.0701 | 57.5311 | 63.8886 | 57.8778 | 56.2539 | 59.7079 | 645.5301 | 107484.3188
Example 387 | 57.266 | 1211.7794 | 113.5955 | 55.1812 | 71.5855 | 57.2003 | 54.6466 | 58.41 | 64.2135 | 58.058 | 56.5242 | 59.5608 | 648.9757 | 108472.5761
Example 388 | 57.4934 | 1211.0281 | 112.7497 | 54.8723 | 71.3412 | 56.8545 | 55.6253 | 58.051 | 63.7723 | 58.3967 | 57.2445 | 59.5301 | 648.4376 | 104244.5737
Example 389 | 57.2279 | 1211.2634 | 113.4831 | 55.5234 | 71.5673 | 56.9718 | 55.7184 | 57.7856 | 64.5667 | 58.4045 | 56.4926 | 60.2617 | 650.7751 | 114964.2396
Example 390 | 57.4099 | 1211.5094 | 113.7713 | 55.3434 | 72.1415 | 56.9765 | 55.1367 | 58.3352 | 64.8167 | 58.5733 | 56.9162 | 60.4195 | 652.4302 | 118258.7666
Example 391 | 57.5506 | 1211.7052 | 113.2143 | 55.5429 | 72.2909 | 57.1155 | 55.3846 | 58.6906 | 64.9026 | 59.0798 | 57.5492 | 59.9153 | 653.6857 | 114307.5477
Example 392 | 57.4728 | 1211.533 | 113.157 | 55.3837 | 72.2965 | 57.1018 | 56.5493 | 58.315 | 65.0921 | 58.6261 | 56.8792 | 59.9694 | 653.3702 | 115866.1117
Example 393 | 58.2267 | 1212.3601 | 114.3386 | 55.5754 | 72.7289 | 57.2307 | 56.3881 | 58.9293 | 65.4378 | 58.7295 | 57.666 | 61.2781 | 658.3025 | 124882.6933
Example 394 | 58.4146 | 1211.757 | 114.0006 | 56.3024 | 72.3436 | 57.7028 | 55.6671 | 58.7272 | 65.1435 | 59.2583 | 57.715 | 60.6153 | 657.4758 | 119050.6642
Example 395 | 58.3757 | 1212.389 | 113.5133 | 55.6258 | 73.0078 | 57.1954 | 56.4455 | 59.3743 | 65.2662 | 59.3475 | 57.2272 | 60.7328 | 657.7358 | 124596.3625
Example 396 | 58.0017 | 1212.2946 | 113.7657 | 56.1731 | 73.1982 | 57.364 | 56.8855 | 59.0383 | 66.1014 | 59.4987 | 58.2509 | 61.2225 | 661.4984 | 128614.2832
Example 397 | 59.2372 | 1212.1014 | 114.5284 | 56.3711 | 72.7467 | 58.1895 | 56.8317 | 59.4929 | 65.5382 | 59.2997 | 57.7813 | 61.6522 | 662.4317 | 127835.0651
Example 398 | 59.2563 | 1212.0945 | 113.7813 | 56.6183 | 73.495 | 58.0125 | 56.4471 | 59.7782 | 65.2522 | 59.5294 | 58.1366 | 60.9793 | 662.0298 | 123751.8835
Example 399 | 58.7141 | 1213.1601 | 113.9482 | 55.9547 | 74.1016 | 57.7993 | 56.9364 | 59.7414 | 65.9149 | 60.3567 | 58.6884 | 61.025 | 664.4665 | 130334.6496
Example 400 | 59.5407 | 1212.8588 | 114.9592 | 57.1544 | 73.7146 | 58.1667 | 57.1615 | 59.7155 | 66.5067 | 60.383 | 58.1235 | 62.2897 | 668.1747 | 142662.2199
Example 401 | 59.4428 | 1212.4411 | 114.9629 | 57.0419 | 74.0447 | 58.2106 | 57.4171 | 60.2012 | 66.3445 | 60.0868 | 58.3063 | 61.7538 | 668.3699 | 135559.2732
Example 402 | 59.3196 | 1213.1041 | 113.9963 | 56.7567 | 74.6905 | 58.5948 | 57.4857 | 60.6302 | 65.6909 | 60.8174 | 59.1673 | 61.496 | 669.3257 | 132662.7626
Example 403 | 59.5397 | 1213.4598 | 115.251 | 57.0552 | 74.6796 | 58.9302 | 57.9976 | 60.0378 | 66.9049 | 61.1559 | 58.5172 | 62.0729 | 672.6023 | 146773.8616
Example 404 | 60.1212 | 1213.0908 | 115.9562 | 57.1359 | 73.9806 | 58.7055 | 57.4563 | 60.5399 | 66.6893 | 60.6935 | 59.1153 | 62.1937 | 672.4663 | 138448.8035
Example 405 | 59.9488 | 1213.6094 | 114.7192 | 57.3495 | 75.006 | 58.9207 | 57.6242 | 61.2258 | 66.1452 | 60.9903 | 59.0262 | 61.969 | 672.9761 | 139495.172
Example 406 | 60.0445 | 1214.1323 | 115.0132 | 57.056 | 74.931 | 59.1442 | 58.1132 | 60.9048 | 67.1718 | 61.6329 | 59.8129 | 62.0596 | 675.8396 | 144200.2095
Example 407 | 60.0646 | 1213.948 | 116.4872 | 57.4019 | 75.0918 | 59.1989 | 57.8887 | 60.5996 | 67.011 | 61.0359 | 59.1291 | 62.8914 | 676.7355 | 151793.8344
Example 408 | 60.3217 | 1213.5428 | 116.2163 | 57.3332 | 74.8709 | 59.1141 | 58.3434 | 61.8213 | 66.5386 | 61.4171 | 59.5213 | 62.1895 | 677.3657 | 139165.6507
Example 409 | 60.9088 | 1214.6923 | 115.1486 | 58.1757 | 75.0338 | 59.1944 | 57.9561 | 62.038 | 67.1596 | 61.7235 | 59.8028 | 63.0079 | 679.2405 | 151406.4091
Example 410 | 60.7223 | 1214.4526 | 116.4905 | 58.0325 | 75.2173 | 60.0666 | 58.5795 | 61.7511 | 67.9572 | 61.6124 | 60.106 | 63.3398 | 683.1527 | 156705.0573
Example 411 | 60.3596 | 1214.7203 | 116.9385 | 57.8851 | 75.2091 | 59.9628 | 58.6237 | 62.1621 | 67.3526 | 61.5321 | 59.5292 | 62.8726 | 682.068 | 150184.0698

## PySulfSat
Sample | P (Gpa) | T (ºC) | SiO2_Liq | TiO2_Liq | Al2O3_Liq | FeOt_Liq | MnO_Liq | MgO_Liq | CaO_Liq | Na2O_Liq | K2O_Liq | H2O_Liq | Total | SCAS (ppm)
Example 1 | 1 | 1000 | 45.26 | 0.76364 | 15.2237 | 9.74 | 0.19955 | 5.1272 | 10.55 | 1.9111 | 0.39718 | 7.7306 | 96.903 | 3110.047
Example 2 | 0.5 | 1000 | 68.99 | 0.07885 | 19 | 0.047895 | 0.012287 | 0.094551 | 0.48521 | 3.1478 | 7.8965 | 0 | 99.7531 | 527.5165
Example 3 | 1.5 | 1300 | 45.3723 | 0.6195 | 14.6691 | 7.3284 | 0.18312 | 5.5579 | 11.9184 | 1.8786 | 0.34475 | 8.877 | 96.749 | 6364.0234
Example 4 | 3 | 1250 | 65 | 0.2 | 13 | 2 | 0.3 | 0.8 | 2 | 4 | 5 | 6 | 98.3 | 271.9122
Example 5 | 0.94079 | 1000.2167 | 57.4907 | 1.2643 | 17.7093 | 5.1155 | 0.69115 | 3.1851 | 6.242 | 2.9758 | 4.2264 | 4.6013 | 103.5015 | 956.0014
Example 6 | 1.3102 | 1150.7025 | 57.5694 | 0.68707 | 17.6109 | 4.6196 | 0.35483 | 3.5761 | 6.2258 | 2.7499 | 5.017 | 5.3554 | 103.766 | 1061.9919
Example 7 | 2.8617 | 1275.5437 | 55.4122 | 0.61934 | 14.7987 | 5.5993 | 0.69009 | 3.2729 | 6.9974 | 3.2085 | 3.62 | 8.3541 | 102.5725 | 1066.8296
Example 8 | 2.4186 | 1125.6276 | 61.326 | 1.5999 | 16.3214 | 4.1691 | 1.0593 | 2.3463 | 4.7119 | 4.2089 | 4.9038 | 5.7849 | 106.4316 | 603.985
Example 9 | 1.4171 | 1075.7972 | 57.7505 | 1.0324 | 18.5555 | 5.515 | 1.1324 | 3.6784 | 6.2585 | 3.3318 | 4.8667 | 5.4808 | 107.6018 | 1088.7262
Example 10 | 2.8546 | 1213.2567 | 56.9746 | 0.97838 | 16.5295 | 5.2237 | 0.65505 | 4.2875 | 6.8349 | 3.3949 | 4.8571 | 7.1718 | 106.9074 | 996.0461
Example 11 | 3.4174 | 1201.3383 | 58.4638 | 1.9438 | 15.6588 | 5.2415 | 1.5003 | 3.0264 | 6.4184 | 4.559 | 5.0767 | 7.3977 | 109.2862 | 792.6364
Example 12 | 2.2568 | 1101.5783 | 60.1125 | 2.1576 | 17.6787 | 5.2336 | 1.7706 | 3.5552 | 6.0317 | 4.424 | 5.5201 | 5.7744 | 112.2584 | 788.5293
Example 13 | 2.7092 | 1145.1683 | 58.3571 | 1.798 | 18.4141 | 6.082 | 0.94171 | 4.4156 | 7.2664 | 3.4301 | 5.7525 | 7.2839 | 113.7412 | 972.7745
Example 14 | 3.622 | 1207.6577 | 58.0346 | 1.9241 | 16.793 | 5.7587 | 1.5962 | 4.5099 | 6.9386 | 4.7607 | 5.5783 | 7.9468 | 113.841 | 911.5229
Example 15 | 3.7394 | 1151.9068 | 59.706 | 2.3741 | 17.2581 | 5.3191 | 2.4474 | 4.1704 | 7.0338 | 4.5221 | 5.4507 | 6.6992 | 114.9809 | 868.7841
Example 16 | 2.5462 | 1123.8213 | 59.5192 | 2.2574 | 18.8194 | 6.4507 | 2.2298 | 4.7548 | 7.6403 | 4.0645 | 6.5016 | 6.7207 | 118.9584 | 921.938
Example 17 | 4.0286 | 1177.1996 | 58.4745 | 2.3069 | 17.8256 | 6.9048 | 1.5923 | 5.3771 | 7.3695 | 4.9972 | 6.4108 | 7.9376 | 119.1964 | 920.5361
Example 18 | 4.6377 | 1179.92 | 58.9302 | 2.4614 | 17.3349 | 6.3275 | 2.8418 | 4.4295 | 7.9574 | 4.954 | 5.9916 | 7.6303 | 118.8585 | 988.3398
Example 19 | 3.6612 | 1138.581 | 60.5322 | 2.8947 | 18.5485 | 6.6442 | 3.1276 | 5.0117 | 7.5391 | 4.7105 | 6.1651 | 6.9992 | 122.1728 | 894.836
Example 20 | 4.0151 | 1150.9952 | 59.6926 | 2.9334 | 18.7536 | 7.0113 | 2.1027 | 5.657 | 7.5507 | 5.0247 | 7.0231 | 7.4572 | 123.2063 | 876.5316
Example 21 | 5.0451 | 1178.7907 | 58.703 | 2.6283 | 17.6689 | 7.05 | 2.8804 | 5.3004 | 8.1531 | 5.1559 | 7.058 | 8.4999 | 123.0979 | 833.6252
Example 22 | 4.9497 | 1160.0356 | 60.0379 | 3.2218 | 18.9065 | 6.8784 | 3.9469 | 5.439 | 8.1331 | 5.2887 | 6.4906 | 7.7153 | 126.0583 | 1003.8111
Example 23 | 4.8154 | 1145.2073 | 60.3368 | 3.4275 | 18.7098 | 7.5641 | 3.4857 | 5.7194 | 8.3043 | 5.763 | 7.2699 | 8.0034 | 128.5838 | 885.96
Example 24 | 4.7834 | 1165.7724 | 59.5347 | 3.0197 | 18.2568 | 8.0145 | 3.3911 | 5.9941 | 8.3705 | 5.6862 | 7.2613 | 8.9296 | 128.4585 | 848.8664
Example 25 | 5.5734 | 1170.3024 | 60.2606 | 3.0372 | 19.0189 | 7.4895 | 3.7492 | 5.6073 | 9.1421 | 5.9769 | 7.5744 | 8.1603 | 130.0163 | 1108.7416
Example 26 | 5.8224 | 1153.1756 | 60.4894 | 4.1246 | 19.1553 | 8.1872 | 4.4108 | 6.1338 | 8.6752 | 5.8491 | 7.5574 | 8.6222 | 133.2051 | 868.1621
Example 27 | 5.5675 | 1156.1955 | 60.8987 | 3.3508 | 19.4429 | 8.3161 | 3.6553 | 5.989 | 8.9856 | 6.4211 | 8.1688 | 9.3723 | 134.6006 | 949.6798
Example 28 | 5.5112 | 1169.019 | 60.2744 | 3.9512 | 18.6633 | 8.2665 | 3.8997 | 6.5601 | 9.6338 | 5.9247 | 8.0399 | 8.893 | 134.1067 | 917.9654
Example 29 | 6.5277 | 1162.1061 | 61.3588 | 4.238 | 19.1407 | 8.1042 | 4.6453 | 6.1789 | 9.372 | 6.3636 | 7.9925 | 9.0882 | 136.482 | 914.2802
Example 30 | 6.0368 | 1155.4406 | 61.2166 | 4.5449 | 19.8564 | 8.7474 | 4.0673 | 6.2539 | 9.0615 | 6.8026 | 8.6176 | 9.4896 | 138.6577 | 913.826
Example 31 | 6.2186 | 1163.5452 | 60.6438 | 3.7022 | 19.3461 | 9.1248 | 4.2466 | 6.892 | 9.8349 | 6.3709 | 8.5008 | 9.2022 | 137.8643 | 977.9374
Example 32 | 6.5333 | 1165.8492 | 60.9795 | 4.3715 | 19.2044 | 9.1166 | 4.966 | 7.2702 | 9.9029 | 6.3605 | 8.0669 | 9.1993 | 139.4377 | 951.3393
Example 33 | 6.9188 | 1159.6398 | 61.7333 | 5.0987 | 19.6231 | 9.2222 | 4.6073 | 6.8229 | 9.7432 | 7.4483 | 9.0368 | 9.5417 | 142.8775 | 928.5894
Example 34 | 6.9525 | 1159.9624 | 61.0973 | 4.4981 | 19.9259 | 9.6926 | 4.3305 | 7.1228 | 10.2892 | 6.9286 | 9.1244 | 9.9511 | 142.9605 | 999.9687
Example 35 | 7.0589 | 1165.1906 | 61.0883 | 4.4538 | 19.708 | 9.1617 | 5.2143 | 7.0924 | 10.7937 | 6.8793 | 8.5977 | 9.6075 | 142.5967 | 1111.6177
Example 36 | 6.8881 | 1162.819 | 61.5339 | 4.8885 | 19.5856 | 9.9491 | 5.7588 | 7.3796 | 10.207 | 7.1173 | 9.0396 | 10.2636 | 145.7228 | 880.104
Example 37 | 7.6555 | 1159.931 | 61.7981 | 4.941 | 19.8459 | 10.2577 | 4.529 | 7.3066 | 10.3967 | 7.2366 | 9.8968 | 10.6014 | 146.8097 | 866.2284
Example 38 | 7.3014 | 1162.9017 | 61.1752 | 5.0863 | 20.105 | 10.1314 | 5.1822 | 7.2495 | 11.0211 | 7.5188 | 9.568 | 10.1625 | 147.1999 | 1076.7016
Example 39 | 7.0429 | 1164.4122 | 61.907 | 5.0657 | 19.7638 | 10.186 | 5.7138 | 7.5297 | 10.6607 | 7.2845 | 9.3868 | 10.0479 | 147.5459 | 933.2297
Example 40 | 7.2839 | 1162.3545 | 62.198 | 5.8387 | 20.1361 | 10.6819 | 6.0375 | 8.2561 | 10.7628 | 7.247 | 9.7291 | 11.3498 | 152.237 | 829.0215
Example 41 | 7.7934 | 1161.4252 | 62.0986 | 5.0611 | 20.7049 | 10.6846 | 4.9414 | 8.1628 | 11.3397 | 7.7589 | 10.291 | 11.3204 | 152.3634 | 1023.304
Example 42 | 7.4011 | 1163.8181 | 62.4375 | 5.9399 | 20.3347 | 10.4095 | 6.1569 | 8.0891 | 11.6903 | 7.8644 | 9.618 | 10.9462 | 153.4863 | 1059.7303
Example 43 | 7.2538 | 1164.1917 | 62.4206 | 6.1495 | 20.3612 | 10.6428 | 6.226 | 8.1943 | 11.294 | 7.4449 | 9.8938 | 10.8264 | 153.4535 | 923.0115
Example 44 | 7.8245 | 1162.1466 | 63.1099 | 5.6767 | 21.1239 | 11.1471 | 5.9894 | 8.6139 | 11.0863 | 7.7573 | 10.0646 | 11.5959 | 156.165 | 961.9096
Example 45 | 8.2227 | 1163.5596 | 62.2901 | 6.4606 | 20.9365 | 10.942 | 6.3027 | 8.132 | 12.4606 | 8.5986 | 10.589 | 11.9973 | 158.7094 | 1142.451
Example 46 | 7.6136 | 1164.3427 | 63.3649 | 7.0146 | 20.6587 | 11.0497 | 6.5782 | 8.5335 | 12.4521 | 7.7185 | 10.2482 | 11.3321 | 158.9506 | 1006.2908
Example 47 | 7.7876 | 1163.8463 | 63.3029 | 6.768 | 21.1859 | 11.8902 | 6.5882 | 9.2337 | 11.3971 | 7.7642 | 10.0504 | 11.3222 | 159.5028 | 951.5864
Example 48 | 8.0266 | 1163.2241 | 63.6223 | 6.4515 | 21.9771 | 11.1228 | 6.4597 | 9.0678 | 12.1299 | 9.085 | 10.5321 | 12.2119 | 162.6603 | 1208.6244
Example 49 | 8.1041 | 1164.3698 | 63.2777 | 7.4258 | 21.04 | 11.234 | 7.2222 | 9.3197 | 13.3207 | 8.9222 | 10.8473 | 12.3949 | 165.0045 | 1125.911
Example 50 | 7.7686 | 1164.5523 | 63.7398 | 7.6843 | 21.6544 | 11.71 | 7.4218 | 9.5272 | 12.0142 | 8.5689 | 10.4207 | 12.1606 | 164.902 | 1014.924
Example 51 | 8.6462 | 1164.2743 | 64.0127 | 6.6959 | 21.6823 | 12.0944 | 7.4925 | 9.7584 | 12.2333 | 8.6824 | 10.7923 | 12.4929 | 165.937 | 1022.0519
Example 52 | 8.8848 | 1164.2382 | 63.8031 | 7.0384 | 22.3124 | 11.4999 | 6.9315 | 9.9686 | 13.3106 | 9.1468 | 10.8749 | 12.8586 | 167.7449 | 1293.1437
Example 53 | 8.5167 | 1164.7687 | 63.8222 | 8.1644 | 22.0303 | 11.9578 | 7.8976 | 10.1569 | 12.8963 | 9.5054 | 10.9822 | 13.0741 | 170.4874 | 1125.5365
Example 54 | 8.9705 | 1165.3156 | 64.0713 | 7.9978 | 22.4557 | 12.0662 | 8.0558 | 10.3292 | 12.9471 | 8.6287 | 11.1428 | 12.5114 | 170.2061 | 1078.7877
Example 55 | 9.5776 | 1164.7925 | 64.5638 | 6.9785 | 22.4233 | 12.5421 | 7.3065 | 10.3963 | 13.0644 | 9.7897 | 11.2003 | 13.4918 | 171.7567 | 1236.5171
Example 56 | 9.7004 | 1164.9371 | 64.7084 | 7.6835 | 22.22 | 11.9925 | 7.7382 | 10.5957 | 13.1248 | 9.5516 | 11.1004 | 13.2847 | 172 | 1149.3539
Example 57 | 9.0698 | 1165.2473 | 64.3052 | 8.1186 | 22.247 | 12.0463 | 8.3233 | 10.602 | 13.8847 | 9.5066 | 11.9296 | 13.5381 | 174.5013 | 1116.1685
Example 58 | 9.7307 | 1165.7122 | 65.2497 | 7.5842 | 22.8666 | 12.9046 | 7.7856 | 10.9306 | 13.4656 | 10.02 | 11.4209 | 13.9864 | 176.2142 | 1261.7121
Example 59 | 10.2915 | 1165.8568 | 65.595 | 8.0348 | 22.4278 | 13.0747 | 7.6986 | 10.9661 | 14.0086 | 10.2848 | 11.4408 | 14.2053 | 177.7365 | 1284.2564
Example 60 | 10.2376 | 1165.9109 | 64.9791 | 8.6331 | 23.0721 | 12.9847 | 8.763 | 10.8144 | 13.8961 | 9.7141 | 11.5949 | 13.9088 | 178.3602 | 1231.7035
Example 61 | 10.2913 | 1166.3832 | 64.9792 | 7.9319 | 22.6934 | 12.9273 | 8.1936 | 10.853 | 13.7873 | 10.4309 | 12.225 | 14.5808 | 178.6024 | 1192.9159
Example 62 | 10.5024 | 1166.5333 | 65.4441 | 8.7337 | 22.8109 | 13.5616 | 8.7279 | 11.447 | 14.5161 | 10.8054 | 11.7196 | 14.5583 | 182.3245 | 1351.5497
Example 63 | 11.1349 | 1166.2248 | 65.5058 | 8.7107 | 23.3331 | 13.1655 | 8.3915 | 11.86 | 14.3857 | 10.2382 | 11.5216 | 14.9814 | 182.0936 | 1343.0999
Example 64 | 10.8636 | 1166.7142 | 65.8732 | 8.5885 | 23.1972 | 13.8366 | 8.6006 | 11.7275 | 14.1382 | 11.0211 | 12.3944 | 14.6073 | 183.9846 | 1268.4897
Example 65 | 10.5932 | 1167.259 | 65.5166 | 9.2846 | 23.003 | 13.6618 | 8.5742 | 11.5306 | 14.8567 | 11.0154 | 12.553 | 15.4481 | 185.4438 | 1301.6173
Example 66 | 11.7367 | 1167.0862 | 66.0362 | 9.2932 | 23.66 | 13.7398 | 9.2934 | 11.8975 | 14.4863 | 10.9508 | 12.2207 | 15.3562 | 186.9341 | 1316.1254
Example 67 | 11.0001 | 1166.5868 | 65.9763 | 9.575 | 23.6508 | 13.6169 | 9.3395 | 11.9678 | 14.9636 | 11.4542 | 12.0717 | 15.4737 | 188.0895 | 1451.3187
Example 68 | 11.3051 | 1167.9184 | 65.8593 | 9.1349 | 23.3567 | 14.6495 | 9.0019 | 11.8988 | 14.5132 | 11.9176 | 13.1471 | 15.7133 | 189.1922 | 1296.2688
Example 69 | 12.0326 | 1167.2284 | 66.6449 | 9.9882 | 24.1514 | 13.9337 | 9.9105 | 11.8486 | 14.938 | 11.248 | 13.0353 | 16.3533 | 192.0519 | 1295.6431
Example 70 | 11.4059 | 1166.9674 | 66.0711 | 10.2179 | 24.4245 | 14.3862 | 9.6187 | 12.8436 | 14.9936 | 11.387 | 12.2169 | 15.4437 | 191.6033 | 1472.1668
Example 71 | 11.3134 | 1168.1509 | 66.5887 | 9.4265 | 24.366 | 14.7658 | 9.4856 | 12.4622 | 15.2791 | 12.3325 | 13.2827 | 16.518 | 194.5069 | 1498.3625
Example 72 | 12.2054 | 1167.6342 | 67.0662 | 9.8786 | 24.1673 | 14.3415 | 9.9189 | 12.7852 | 14.7958 | 12.5624 | 13.4773 | 16.2823 | 195.2756 | 1331.8491
Example 73 | 12.3265 | 1167.9134 | 66.6948 | 10.5602 | 25.2639 | 14.7635 | 9.8452 | 12.7472 | 15.6536 | 12.1569 | 12.6356 | 16.8103 | 197.1311 | 1690.965
Example 74 | 11.5208 | 1168.4242 | 67.3193 | 9.8385 | 24.5101 | 14.6238 | 10.3979 | 13.5476 | 16.0844 | 12.8308 | 13.3219 | 16.7425 | 199.2169 | 1578.1422
Example 75 | 12.2811 | 1168.1817 | 67.729 | 9.7237 | 24.3674 | 15.0932 | 10.0136 | 12.7161 | 15.3534 | 12.6314 | 14.0183 | 16.8513 | 198.4976 | 1368.173
Example 76 | 13.1573 | 1168.2751 | 67.0597 | 10.9285 | 25.0985 | 15.1774 | 10.8183 | 12.8364 | 15.4954 | 13.2941 | 13.3138 | 16.8351 | 200.8573 | 1610.2769
Example 77 | 12.7687 | 1168.6323 | 67.5414 | 10.8623 | 25.3719 | 14.7444 | 10.8048 | 13.5107 | 16.658 | 12.8586 | 13.7944 | 17.3617 | 203.5081 | 1665.1664
Example 78 | 12.0131 | 1168.5689 | 67.936 | 10.4313 | 25.0559 | 15.683 | 10.3915 | 13.6591 | 15.8273 | 13.0442 | 13.909 | 17.4242 | 203.3616 | 1517.7811
Example 79 | 13.125 | 1168.5091 | 67.9495 | 10.9616 | 25.1716 | 15.8336 | 11.1545 | 13.0329 | 16.0144 | 13.8127 | 14.2306 | 17.4744 | 205.6358 | 1586.1024
Example 80 | 13.7616 | 1168.7879 | 67.4211 | 11.3585 | 25.3415 | 15.2322 | 10.9437 | 13.7408 | 16.2249 | 13.1727 | 14.0589 | 17.4993 | 204.9937 | 1561.6007
Example 81 | 12.9256 | 1169.2047 | 68.7172 | 11.4682 | 26.1881 | 16.071 | 10.6457 | 14.2902 | 16.2477 | 13.6617 | 14.2082 | 18.0815 | 209.5796 | 1687.0174
Example 82 | 13.5011 | 1168.6166 | 68.3124 | 10.9409 | 25.4621 | 15.8083 | 10.8876 | 13.8489 | 16.3286 | 13.5771 | 14.936 | 18.4337 | 208.5357 | 1511.763
Example 83 | 13.8889 | 1168.9706 | 68.0811 | 11.9996 | 25.5279 | 16.1567 | 11.5447 | 13.9177 | 16.898 | 13.6919 | 14.6691 | 18.2382 | 210.7249 | 1605.2071
Example 84 | 14.2875 | 1169.4881 | 68.4256 | 12.306 | 25.8391 | 16.4165 | 11.1506 | 14.7244 | 16.3235 | 14.2019 | 14.7486 | 17.8853 | 212.0215 | 1577.7707
Example 85 | 13.4901 | 1169.1015 | 69.4864 | 11.7759 | 26.7877 | 16.3425 | 11.6348 | 14.724 | 17.2134 | 13.7319 | 15.126 | 18.7959 | 215.6185 | 1711.3802
Example 86 | 13.8789 | 1168.9525 | 69.0086 | 12.417 | 25.9575 | 16.1595 | 11.4173 | 14.8122 | 16.6709 | 13.8631 | 15.2411 | 18.7236 | 214.2709 | 1499.6783
Example 87 | 14.6476 | 1169.8639 | 68.6164 | 12.5153 | 25.8913 | 16.2968 | 11.5948 | 15.2306 | 16.7817 | 14.5094 | 14.8869 | 18.0821 | 214.4053 | 1621.7223
Example 88 | 14.4114 | 1170.0211 | 69.6357 | 12.738 | 27.1833 | 17.1145 | 11.5092 | 15.5101 | 17.6597 | 14.3077 | 15.1059 | 19.0701 | 219.8342 | 1871.4904
Example 89 | 14.629 | 1169.7836 | 69.8132 | 12.1104 | 26.9483 | 16.5973 | 11.7827 | 15.7584 | 17.1969 | 14.63 | 15.6485 | 19.1523 | 219.6381 | 1702.8705
Example 90 | 14.3793 | 1170.2301 | 69.5282 | 13.1681 | 26.2485 | 16.576 | 12.3159 | 15.072 | 17.5876 | 15.1133 | 15.7722 | 19.3287 | 220.7105 | 1681.6697
Example 91 | 15.4322 | 1170.5628 | 69.5057 | 13.4388 | 26.8638 | 17.3167 | 11.7748 | 15.9599 | 17.4223 | 15.3209 | 15.0171 | 19.3375 | 221.9575 | 1877.7911
Example 92 | 14.6529 | 1170.2464 | 70.4736 | 12.7269 | 27.2775 | 16.8726 | 12.6429 | 16.5284 | 18.1506 | 14.6002 | 15.7062 | 19.1518 | 224.1307 | 1788.5424
Example 93 | 15.1794 | 1170.3897 | 70.4908 | 12.6914 | 27.2253 | 16.627 | 12.9154 | 15.7744 | 17.4442 | 15.2963 | 15.8725 | 20.0447 | 224.382 | 1752.3039
Example 94 | 15.293 | 1170.4587 | 69.8531 | 14.1259 | 26.727 | 16.9472 | 12.4037 | 15.8031 | 18.1581 | 15.9721 | 15.6875 | 19.5072 | 225.1848 | 1898.673
Example 95 | 15.2002 | 1170.7931 | 70.177 | 13.9211 | 27.5754 | 17.7031 | 12.4977 | 16.4288 | 18.732 | 15.2123 | 15.6632 | 19.4612 | 227.3718 | 2017.2843
Example 96 | 15.5656 | 1170.9532 | 71.0184 | 13.1124 | 28.1313 | 16.8794 | 13.3601 | 16.4566 | 17.9065 | 15.5195 | 15.8964 | 20.5316 | 228.8121 | 1924.1454
Example 97 | 15.8876 | 1171.2286 | 70.5028 | 14.0679 | 27.8587 | 17.7569 | 13.3071 | 16.6682 | 17.9703 | 16.2455 | 15.8828 | 20.4508 | 230.7111 | 1976.6641
Example 98 | 15.4103 | 1171.3779 | 70.7445 | 14.9034 | 27.455 | 17.6544 | 13.337 | 16.9358 | 19.227 | 15.6742 | 16.2637 | 20.1851 | 232.3801 | 1935.4489
Example 99 | 16.3347 | 1171.4973 | 71.4693 | 13.6367 | 28.0201 | 17.6734 | 13.0547 | 16.4624 | 19.1274 | 15.7519 | 15.8554 | 20.3092 | 231.3604 | 2163.1296
Example 100 | 16.484 | 1171.7475 | 70.9234 | 14.4385 | 28.663 | 17.6849 | 14.3249 | 17.1582 | 18.63 | 15.9041 | 16.3548 | 20.6044 | 234.6864 | 2002.8414
Example 101 | 15.8099 | 1171.5521 | 71.107 | 15.2904 | 27.9387 | 18.2023 | 14.0702 | 17.3855 | 18.8741 | 16.8352 | 16.6667 | 21.0124 | 237.3827 | 1982.5707
Example 102 | 16.8037 | 1171.6211 | 71.8558 | 15.2225 | 28.5086 | 17.8187 | 13.5 | 17.3693 | 19.1842 | 15.8878 | 17.0013 | 21.2056 | 237.5537 | 1950.5752
Example 103 | 17.2632 | 1171.9077 | 72.0553 | 14.8486 | 28.804 | 18.2308 | 14.0192 | 17.1824 | 19.4877 | 16.0049 | 16.6849 | 21.2737 | 238.5916 | 2123.7679
Example 104 | 16.7998 | 1171.684 | 71.2612 | 14.8992 | 28.3787 | 18.2646 | 14.684 | 17.9922 | 19.7328 | 17.2194 | 16.6737 | 21.6064 | 240.7122 | 2236.2078
Example 105 | 16.3165 | 1171.9022 | 71.7654 | 16.0831 | 28.708 | 18.9944 | 14.4688 | 17.4249 | 19.4678 | 16.6268 | 17.7282 | 21.1697 | 242.4372 | 1956.1452
Example 106 | 18.0083 | 1172.2523 | 72.0231 | 15.3063 | 29.1938 | 18.3028 | 13.7602 | 17.8646 | 20.2626 | 16.5154 | 17.276 | 21.2853 | 241.7902 | 2276.4086
Example 107 | 17.969 | 1172.4251 | 71.8218 | 15.4737 | 28.6074 | 19.1422 | 14.7193 | 18.2403 | 20.0067 | 17.0776 | 17.1136 | 21.9084 | 244.1108 | 2197.6191
Example 108 | 17.4556 | 1172.058 | 71.7039 | 16.3156 | 28.8511 | 19.0334 | 14.8084 | 18.6626 | 19.7166 | 16.9983 | 17.2209 | 22.278 | 245.5887 | 2103.7311
Example 109 | 17.3986 | 1173.0706 | 72.3925 | 16.2224 | 29.2558 | 19.3641 | 14.563 | 18.0271 | 20.3832 | 16.7987 | 17.8519 | 21.7987 | 246.6574 | 2181.7215
Example 110 | 18.6869 | 1172.7831 | 72.4024 | 15.4681 | 29.1401 | 19.5902 | 15.0421 | 18.9324 | 20.7065 | 17.078 | 17.9053 | 21.7263 | 247.9914 | 2221.7105
Example 111 | 18.0831 | 1173.1214 | 71.9205 | 16.869 | 29.3232 | 19.5051 | 15.281 | 18.8124 | 20.5069 | 17.4516 | 17.326 | 23.0323 | 250.0279 | 2355.5852
Example 112 | 18.4006 | 1173.0287 | 73.0202 | 17.1035 | 29.8406 | 19.8124 | 14.7577 | 18.9681 | 20.6146 | 17.2553 | 18.4507 | 22.2187 | 252.0418 | 2192.2077
Example 113 | 18.1411 | 1173.829 | 72.9129 | 16.4579 | 29.7692 | 20.4755 | 15.4508 | 19.0641 | 20.8691 | 16.9885 | 18.4531 | 22.2908 | 252.7318 | 2201.2545
Example 114 | 18.4069 | 1173.0028 | 72.7153 | 17.0883 | 29.3243 | 20.1358 | 16.1162 | 19.3461 | 21.3011 | 17.64 | 17.9685 | 22.7685 | 254.4043 | 2321.9427
Example 115 | 18.7064 | 1173.8033 | 73.1042 | 17.0545 | 30.5387 | 20.5401 | 15.6409 | 19.8714 | 20.9687 | 18.1452 | 18.819 | 23.5505 | 258.2331 | 2422.7062
Example 116 | 18.7406 | 1173.9284 | 73.8854 | 17.3067 | 30.4983 | 20.4676 | 15.3702 | 19.4551 | 21.3811 | 18.0003 | 19.1756 | 22.7608 | 258.3012 | 2376.66
Example 117 | 18.3396 | 1173.4724 | 73.413 | 17.1876 | 29.9938 | 21.3019 | 16.7038 | 19.8136 | 21.4486 | 17.6931 | 19.0271 | 22.6327 | 259.2151 | 2230.1602
Example 118 | 19.1788 | 1173.4822 | 73.8191 | 17.85 | 30.3301 | 20.6038 | 16.4803 | 20.5425 | 21.3078 | 18.5579 | 19.3045 | 24.0712 | 262.867 | 2317.8237
Example 119 | 19.6407 | 1174.5701 | 73.7176 | 18.0735 | 30.5462 | 21.3042 | 15.6273 | 19.8645 | 21.3938 | 18.9303 | 19.2173 | 23.4561 | 262.1309 | 2503.3969
Example 120 | 19.482 | 1174.0072 | 74.3608 | 17.8549 | 31.0597 | 21.0959 | 16.7389 | 20.553 | 21.958 | 18.4818 | 19.4592 | 23.0323 | 264.5945 | 2464.5596
Example 121 | 19.5427 | 1174.441 | 74.2533 | 18.3041 | 30.1879 | 21.9064 | 17.521 | 20.4395 | 21.3833 | 18.5569 | 19.8192 | 23.5332 | 265.9049 | 2154.5139
Example 122 | 19.7188 | 1174.6412 | 74.5775 | 17.9869 | 30.7747 | 21.5901 | 17.0483 | 20.8039 | 22.213 | 19.0558 | 19.5023 | 24.3384 | 267.891 | 2575.7852
Example 123 | 19.7834 | 1175.2356 | 74.8907 | 18.5172 | 30.8079 | 21.5177 | 16.1972 | 20.2538 | 22.014 | 19.2583 | 20.0935 | 24.2317 | 267.782 | 2499.7598
Example 124 | 20.2686 | 1175.0958 | 75.0967 | 18.3305 | 31.5858 | 21.8346 | 17.6248 | 20.9193 | 22.5698 | 18.5674 | 20.4604 | 23.7086 | 270.6979 | 2452.4956
Example 125 | 20.2685 | 1174.8386 | 75.0174 | 18.4144 | 30.604 | 22.2478 | 17.6909 | 20.6634 | 22.4819 | 18.8479 | 20.1952 | 23.9712 | 270.1342 | 2381.7236
Example 126 | 19.8933 | 1175.9246 | 74.8269 | 18.7557 | 31.7683 | 22.2155 | 16.9313 | 20.6037 | 22.2151 | 19.7516 | 20.7436 | 24.4019 | 272.2136 | 2632.0493
Example 127 | 20.7303 | 1175.557 | 75.6341 | 19.101 | 31.5172 | 21.711 | 17.0968 | 21.4584 | 23.1281 | 19.1098 | 20.3116 | 24.8066 | 273.8744 | 2664.8456
Example 128 | 20.5956 | 1175.4686 | 75.1267 | 18.9513 | 31.6628 | 22.4575 | 18.1879 | 20.9736 | 22.6146 | 19.3095 | 20.9735 | 24.4957 | 274.7529 | 2488.5449
Example 129 | 20.3254 | 1175.8728 | 75.354 | 18.8559 | 31.223 | 22.898 | 18.264 | 21.2295 | 22.5942 | 20.2489 | 20.9217 | 24.6993 | 276.2885 | 2559.914
Example 130 | 20.5938 | 1176.0984 | 75.3396 | 19.3605 | 32.2603 | 22.0467 | 17.0845 | 21.6697 | 22.6823 | 19.9135 | 21.1299 | 25.2621 | 276.749 | 2708.9144
Example 131 | 20.7965 | 1176.1268 | 76.3305 | 19.0426 | 32.2847 | 22.2583 | 18.01 | 21.796 | 23.8402 | 19.6212 | 20.7112 | 25.429 | 279.3237 | 2931.0771
Example 132 | 20.6969 | 1176.4231 | 75.4586 | 19.3231 | 32.3532 | 23.5141 | 18.7426 | 21.9901 | 23.0036 | 19.8161 | 21.4458 | 25.3183 | 280.9656 | 2646.5365
Example 133 | 21.4441 | 1176.3018 | 75.787 | 19.8676 | 32.5253 | 22.6652 | 18.3819 | 21.9738 | 23.0941 | 20.4033 | 21.7452 | 25.9627 | 282.4061 | 2739.7078
Example 134 | 21.1415 | 1176.8488 | 76.332 | 19.2763 | 32.8512 | 22.5744 | 18.4995 | 22.7098 | 24.1238 | 20.3599 | 21.6887 | 26.2197 | 284.6352 | 3011.7861
Example 135 | 21.4556 | 1176.6246 | 76.0131 | 19.9092 | 32.9281 | 23.2736 | 18.7429 | 22.0264 | 24.2357 | 20.6076 | 21.8399 | 25.6849 | 285.2615 | 3042.4478
Example 136 | 21.3217 | 1177.0754 | 75.6841 | 20.1941 | 32.6087 | 23.9805 | 19.4475 | 22.2099 | 23.6532 | 20.6533 | 21.8356 | 26.0205 | 286.2874 | 2848.7513
Example 137 | 22.1226 | 1176.6459 | 76.4647 | 20.3012 | 32.9659 | 22.8099 | 19.1096 | 23.2248 | 23.6769 | 20.9076 | 22.2277 | 26.6247 | 288.3131 | 2838.2172
Example 138 | 21.7609 | 1177.18 | 76.259 | 20.5395 | 33.4703 | 23.6697 | 19.2589 | 22.6548 | 24.5814 | 20.7856 | 22.5593 | 26.5149 | 290.2932 | 3079.0823
Example 139 | 21.7967 | 1177.6822 | 76.7121 | 20.6334 | 33.5539 | 23.8416 | 19.7473 | 22.1661 | 24.15 | 20.9736 | 21.9025 | 26.7318 | 290.4123 | 3162.6489
Example 140 | 22.7065 | 1177.066 | 76.8499 | 20.3785 | 33.289 | 23.7062 | 20.0469 | 23.5799 | 24.4963 | 21.7134 | 22.1843 | 26.8629 | 293.1073 | 3173.8921
Example 141 | 22.5471 | 1177.0262 | 76.7631 | 20.9272 | 34.0977 | 23.3401 | 19.6986 | 22.9922 | 24.9174 | 21.6338 | 23.1669 | 27.4373 | 294.9743 | 3290.6364
Example 142 | 22.2759 | 1178.0581 | 76.667 | 21.185 | 34.2266 | 24.0711 | 19.6528 | 23.3845 | 24.7752 | 21.7148 | 22.4937 | 27.3638 | 295.5343 | 3429.5835
Example 143 | 23.0644 | 1177.484 | 77.0453 | 21.1757 | 33.7748 | 24.2394 | 19.9479 | 22.9414 | 24.8354 | 21.4823 | 22.4087 | 27.6105 | 295.4613 | 3336.4779
Example 144 | 23.1539 | 1177.4931 | 76.948 | 20.8486 | 34.6217 | 23.9955 | 20.3287 | 23.817 | 25.4363 | 22.0874 | 23.2404 | 27.5246 | 298.8482 | 3532.1983
Example 145 | 22.5716 | 1178.3478 | 77.2922 | 21.9764 | 34.3078 | 23.7091 | 20.0179 | 23.7586 | 25.656 | 21.8308 | 23.2866 | 27.9343 | 299.7699 | 3441.9493
Example 146 | 23.5157 | 1178.0848 | 77.4632 | 21.9881 | 34.3488 | 24.4197 | 20.6859 | 23.5871 | 25.397 | 22.1216 | 23.4472 | 28.4333 | 301.8918 | 3429.5
Example 147 | 23.2297 | 1177.5942 | 77.9264 | 21.7973 | 35.0224 | 24.4722 | 20.5901 | 23.6189 | 25.8148 | 22.3088 | 23.6347 | 27.8968 | 303.0825 | 3614.3193
Example 148 | 23.6487 | 1178.8993 | 77.6135 | 22.3964 | 35.2359 | 24.2793 | 20.3046 | 23.9237 | 25.6601 | 22.6714 | 23.4696 | 28.4055 | 303.9598 | 3767.9444
Example 149 | 23.9239 | 1179.2044 | 77.9509 | 22.5201 | 35.0476 | 24.9748 | 20.5517 | 23.7257 | 25.8233 | 22.2946 | 23.6883 | 28.4119 | 304.9889 | 3636.5806
Example 150 | 23.6816 | 1178.0694 | 77.7887 | 22.8552 | 35.0927 | 25.1557 | 21.0307 | 23.9619 | 26.2535 | 23.2069 | 24.1917 | 28.9903 | 308.5274 | 3819.0501
Example 151 | 23.729 | 1178.9606 | 78.1534 | 22.7843 | 35.4601 | 24.7729 | 21.2624 | 23.9606 | 26.478 | 22.9381 | 24.4516 | 28.7846 | 309.0461 | 3797.3048
Example 152 | 24.6105 | 1179.8382 | 78.6108 | 23.1566 | 35.9066 | 24.8663 | 20.688 | 24.6678 | 26.6203 | 23.34 | 24.3666 | 29.2357 | 311.4587 | 4054.3674
Example 153 | 23.8892 | 1179.0362 | 77.9168 | 23.0064 | 35.4083 | 25.926 | 21.7206 | 24.5457 | 26.5426 | 23.1463 | 24.9212 | 28.7601 | 311.894 | 3691.0168
Example 154 | 24.2231 | 1178.5732 | 78.6717 | 23.6239 | 36.1753 | 25.9136 | 21.2597 | 24.4543 | 27.0908 | 23.7374 | 24.9367 | 29.1643 | 315.0277 | 4140.2156
Example 155 | 24.8124 | 1180.2504 | 79.2446 | 23.4073 | 36.549 | 25.07 | 21.4187 | 24.5185 | 26.5586 | 23.4521 | 24.5888 | 29.8066 | 314.6141 | 4153.4071
Example 156 | 25.1331 | 1179.4855 | 78.9783 | 23.4314 | 36.1068 | 25.402 | 21.7538 | 25.3446 | 26.83 | 23.4111 | 24.7078 | 29.3939 | 315.3598 | 3965.2892
Example 157 | 24.9038 | 1178.9973 | 78.636 | 24.2066 | 36.6692 | 26.1779 | 21.6825 | 25.4237 | 26.8427 | 23.9268 | 25.3995 | 29.0371 | 318.0021 | 3980.2357
Example 158 | 25.362 | 1179.8315 | 79.8688 | 24.4682 | 37.1952 | 26.3723 | 21.9655 | 24.685 | 26.9689 | 24.2273 | 25.4244 | 30.2372 | 321.4127 | 4322.2192
Example 159 | 25.0512 | 1179.9601 | 79.847 | 23.6856 | 36.9115 | 25.3173 | 21.5871 | 25.7779 | 26.7491 | 23.9333 | 25.3122 | 30.3098 | 319.4308 | 4143.4499
Example 160 | 25.4131 | 1180.086 | 79.7097 | 24.5233 | 36.895 | 26.4169 | 22.149 | 25.9085 | 27.752 | 24.3115 | 25.2758 | 29.9375 | 322.8791 | 4394.795
Example 161 | 25.9098 | 1179.8518 | 79.285 | 25.0376 | 37.7017 | 26.4857 | 21.8994 | 25.9842 | 27.3342 | 24.9123 | 25.5596 | 29.862 | 324.0617 | 4528.4424
Example 162 | 25.254 | 1180.4576 | 79.8843 | 25.0445 | 37.9157 | 26.4849 | 21.8367 | 25.7108 | 27.7745 | 24.7593 | 26.1713 | 30.9356 | 326.5175 | 4677.3289
Example 163 | 26.1058 | 1180.6634 | 79.9844 | 24.2329 | 37.065 | 26.7265 | 22.844 | 26.7619 | 28.1628 | 24.3961 | 26.0554 | 30.8341 | 327.063 | 4411.5756
Example 164 | 25.6871 | 1180.3963 | 79.933 | 25.1709 | 37.3252 | 26.9592 | 22.7256 | 26.1228 | 28.0019 | 24.8241 | 25.7832 | 30.7514 | 327.5974 | 4580.6331
Example 165 | 25.6923 | 1180.5638 | 79.7735 | 25.5963 | 37.9177 | 27.1487 | 22.1764 | 26.6482 | 27.9198 | 25.2459 | 26.2345 | 30.6265 | 329.2877 | 4658.4565
Example 166 | 25.9595 | 1181.2257 | 80.2247 | 24.6924 | 37.9703 | 27.4177 | 23.1796 | 26.6256 | 28.6849 | 25.3922 | 27.0245 | 31.029 | 332.2407 | 4768.1759
Example 167 | 26.1395 | 1180.8528 | 80.5773 | 24.931 | 37.4978 | 26.9837 | 23.7781 | 27.2777 | 28.7873 | 24.7855 | 25.9352 | 31.4995 | 332.0531 | 4752.6939
Example 168 | 26.6066 | 1181.2621 | 80.6121 | 25.6893 | 38.3684 | 27.2501 | 22.5101 | 26.5835 | 28.0753 | 25.8228 | 26.0511 | 31.618 | 332.5807 | 5116.1907
Example 169 | 25.893 | 1181.1375 | 80.8837 | 26.0991 | 37.9837 | 27.6531 | 23.092 | 27.2375 | 28.3916 | 25.9637 | 27.1002 | 30.9621 | 335.3667 | 4615.3323
Example 170 | 26.7982 | 1181.9062 | 80.8277 | 25.2506 | 38.2564 | 27.372 | 24.2047 | 27.0108 | 29.6889 | 25.8178 | 26.8538 | 31.3527 | 336.6355 | 5188.8127
Example 171 | 27.3445 | 1181.772 | 81.0358 | 25.7349 | 38.6141 | 27.449 | 23.5589 | 27.4004 | 28.64 | 25.6408 | 26.1158 | 32.4034 | 336.5931 | 5276.6142
Example 172 | 26.4412 | 1181.7727 | 80.9665 | 26.0423 | 38.7268 | 27.8494 | 23.3809 | 27.3742 | 28.3353 | 26.1921 | 27.3658 | 31.5176 | 337.751 | 4846.0647
Example 173 | 26.8295 | 1181.7123 | 81.025 | 25.9504 | 38.7721 | 28.2703 | 23.7072 | 27.3342 | 29.4742 | 26.1958 | 27.2225 | 31.761 | 339.7128 | 5299.3221
Example 174 | 27.7094 | 1181.8424 | 81.3659 | 26.3004 | 38.6255 | 27.5648 | 24.1237 | 27.5887 | 29.6561 | 26.4914 | 27.2187 | 32.6292 | 341.5644 | 5430.003
Example 175 | 27.0509 | 1182.5208 | 81.4839 | 26.4848 | 38.857 | 28.2584 | 24.2477 | 27.5892 | 29.2536 | 26.4388 | 26.779 | 32.0573 | 341.4497 | 5369.0733
Example 176 | 27.1673 | 1182.076 | 81.5465 | 26.4572 | 38.8658 | 29.0555 | 24.3352 | 28.0583 | 28.9946 | 26.4545 | 27.4171 | 31.9443 | 343.129 | 5058.6198
Example 177 | 27.9918 | 1182.1278 | 81.8304 | 26.5652 | 38.8651 | 28.2609 | 24.3787 | 27.9807 | 29.7079 | 26.6114 | 27.4783 | 33.1131 | 344.7916 | 5488.6505
Example 178 | 28.3242 | 1182.6704 | 81.7091 | 26.8368 | 39.7316 | 28.664 | 24.9538 | 28.2799 | 29.5173 | 27.4129 | 27.288 | 32.663 | 347.0563 | 5791.9672
Example 179 | 27.1407 | 1182.7696 | 82.4964 | 27.1561 | 39.1889 | 29.2806 | 24.4253 | 28.2992 | 29.3945 | 26.648 | 27.7521 | 32.8972 | 347.5384 | 5291.8586
Example 180 | 27.5974 | 1182.2957 | 82.0913 | 26.8698 | 39.3905 | 29.1055 | 25.0919 | 28.336 | 29.8472 | 27.1515 | 27.6322 | 33.4378 | 348.9537 | 5752.2048
Example 181 | 28.3665 | 1182.5942 | 82.1975 | 26.8259 | 39.666 | 29.0777 | 25.3372 | 28.8318 | 30.5421 | 27.9253 | 28.2989 | 33.6753 | 352.3777 | 6073.6615
Example 182 | 28.1134 | 1182.8519 | 82.4418 | 27.3682 | 39.9476 | 29.0671 | 25.1609 | 28.3615 | 29.8761 | 27.2715 | 28.2911 | 32.9124 | 350.6983 | 5589.2792
Example 183 | 27.7582 | 1183.2597 | 82.7971 | 27.5554 | 40.0116 | 29.9981 | 25.304 | 28.9559 | 29.8393 | 27.4274 | 28.6147 | 33.6809 | 354.1843 | 5636.3107
Example 184 | 28.6973 | 1183.1595 | 82.3096 | 27.2099 | 40.102 | 29.2958 | 26.0652 | 29.2006 | 30.3937 | 28.2565 | 28.2591 | 34.3557 | 355.448 | 6294.513
Example 185 | 28.6829 | 1183.1172 | 82.9341 | 27.9921 | 40.5769 | 29.6621 | 25.9769 | 28.8886 | 31.1752 | 27.9746 | 29.2035 | 33.9995 | 358.3835 | 6208.7378
Example 186 | 28.4116 | 1183.6386 | 82.8706 | 28.4496 | 40.1935 | 29.893 | 25.7115 | 29.6325 | 30.7389 | 27.7474 | 29.1752 | 34.2092 | 358.6213 | 5864.9
Example 187 | 28.6382 | 1183.4044 | 82.7752 | 28.3778 | 41.0432 | 30.2473 | 25.6924 | 29.4858 | 30.814 | 27.8726 | 29.2487 | 34.6573 | 360.2142 | 6312.6909
Example 188 | 28.9016 | 1183.8475 | 83.342 | 28.2629 | 40.5868 | 29.6221 | 26.2621 | 29.6537 | 30.8247 | 28.3889 | 29.1771 | 34.6278 | 360.7481 | 6218.706
Example 189 | 29.4074 | 1184.0936 | 83.8407 | 29.0358 | 41.2018 | 30.2732 | 26.2694 | 29.7729 | 31.6647 | 28.4231 | 30.075 | 34.8926 | 365.4492 | 6430.101
Example 190 | 29.0995 | 1184.3895 | 83.0394 | 28.8377 | 41.2384 | 31.0134 | 26.6258 | 30.3614 | 31.0676 | 27.8866 | 29.5583 | 35.2358 | 364.8644 | 6333.6425
Example 191 | 29.3603 | 1184.5663 | 83.3133 | 28.7908 | 41.7422 | 30.5293 | 26.162 | 29.6634 | 31.5195 | 28.5821 | 29.4048 | 35.305 | 365.0123 | 7043.7062
Example 192 | 29.4025 | 1184.0138 | 84.5104 | 29.331 | 41.6392 | 30.9223 | 26.5324 | 30.5614 | 31.7219 | 28.8968 | 30.3783 | 35.3496 | 369.8435 | 6603.5559
Example 193 | 29.5085 | 1184.5819 | 83.7889 | 29.4277 | 41.4012 | 31.0899 | 27.4381 | 30.9934 | 31.478 | 28.8627 | 29.9024 | 35.6425 | 370.0249 | 6582.7847
Example 194 | 29.8058 | 1185.1063 | 83.6208 | 29.204 | 42.1512 | 30.834 | 26.6578 | 30.1302 | 32.1698 | 28.8144 | 30.1998 | 35.6371 | 369.4191 | 7194.767
Example 195 | 29.6546 | 1184.9485 | 84.3243 | 29.2409 | 41.7012 | 31.5132 | 26.4128 | 30.6609 | 32.4762 | 29.2593 | 30.6206 | 36.2907 | 372.5001 | 7275.0203
Example 196 | 30.2724 | 1184.9232 | 84.4376 | 29.6333 | 42.0773 | 31.5244 | 27.8157 | 30.9756 | 31.8047 | 29.5327 | 30.3383 | 35.9275 | 374.067 | 6991.9169
Example 197 | 30.2067 | 1185.0682 | 84.009 | 30.1385 | 42.4186 | 31.5127 | 27.9628 | 30.7994 | 32.7749 | 29.5129 | 30.1558 | 36.4253 | 375.7099 | 7719.149
Example 198 | 30.0245 | 1185.8503 | 84.3177 | 29.6474 | 42.6983 | 31.7172 | 27.3219 | 31.0006 | 33.1662 | 29.6472 | 31.1485 | 36.0382 | 376.7033 | 7640.8531
Example 199 | 30.3053 | 1185.1176 | 85.1206 | 30.2599 | 42.3847 | 32.3037 | 27.9987 | 31.3275 | 32.8603 | 30.2463 | 30.4985 | 36.4421 | 379.4423 | 7733.7209
Example 200 | 30.5977 | 1185.9279 | 85.1544 | 30.5353 | 42.9167 | 32.2721 | 28.1685 | 31.5741 | 32.6611 | 29.8054 | 31.0817 | 36.4859 | 380.6552 | 7438.8294
Example 201 | 30.7672 | 1185.8681 | 84.6768 | 30.0745 | 43.1979 | 31.665 | 27.7623 | 31.4645 | 33.2597 | 29.6976 | 31.2703 | 36.3197 | 379.3883 | 7756.7925
Example 202 | 30.6723 | 1186.0075 | 85.3629 | 30.8459 | 43.097 | 32.7944 | 28.4959 | 31.2512 | 33.6401 | 30.9242 | 31.0869 | 36.5725 | 384.071 | 8311.2591
Example 203 | 31.3646 | 1186.3845 | 86.0584 | 31.0445 | 42.9984 | 32.6501 | 28.8133 | 32.2955 | 33.7593 | 30.1417 | 31.4498 | 37.4594 | 386.6704 | 7987.513
Example 204 | 31.2669 | 1186.8592 | 85.2086 | 30.9164 | 43.3328 | 32.8814 | 28.4817 | 32.1761 | 33.6845 | 30.3344 | 31.1832 | 36.8346 | 385.0336 | 8192.9807
Example 205 | 31.6959 | 1186.8028 | 85.6095 | 30.6172 | 44.0125 | 32.8961 | 28.9711 | 31.9707 | 33.8591 | 30.9965 | 31.9306 | 36.8974 | 387.7607 | 8460.855
Example 206 | 31.7756 | 1186.7878 | 86.4717 | 31.0601 | 43.4935 | 33.6414 | 28.6654 | 32.7605 | 34.2537 | 30.9324 | 31.4067 | 37.6231 | 390.3085 | 8745.7358
Example 207 | 31.9015 | 1187.3849 | 86.4816 | 31.4562 | 43.2544 | 32.9442 | 29.5276 | 32.967 | 33.7557 | 30.8299 | 31.6521 | 37.9498 | 390.8186 | 8211.1997
Example 208 | 32.0441 | 1187.0643 | 85.9733 | 30.8884 | 44.0615 | 33.039 | 29.3896 | 32.2107 | 33.8915 | 31.057 | 31.7272 | 36.9159 | 389.1541 | 8480.2313
Example 209 | 32.5258 | 1186.8551 | 86.5173 | 31.6942 | 44.5206 | 34.0238 | 29.7171 | 32.7398 | 35.0132 | 31.012 | 32.3857 | 37.9278 | 395.5514 | 9090.7769
Example 210 | 32.8049 | 1187.3853 | 87.464 | 31.6205 | 44.2432 | 33.8372 | 29.965 | 33.4956 | 34.3252 | 31.031 | 31.6207 | 37.9974 | 395.5997 | 8807.9006
Example 211 | 32.9384 | 1187.5055 | 86.3546 | 31.7808 | 43.9284 | 33.6883 | 29.7235 | 33.4311 | 34.7324 | 31.8572 | 31.6916 | 37.4713 | 394.6591 | 9052.5021
Example 212 | 32.8663 | 1187.3547 | 86.7734 | 31.9053 | 44.3273 | 33.7661 | 30.2097 | 33.394 | 34.7466 | 31.0637 | 32.5306 | 38.0194 | 396.7359 | 8687.8653
Example 213 | 33.4634 | 1188.0147 | 87.0889 | 31.9212 | 44.768 | 34.082 | 30.1411 | 33.2009 | 35.6464 | 31.1787 | 32.284 | 38.8884 | 399.1997 | 9863.0847
Example 214 | 33.0951 | 1188.4373 | 87.21 | 32.434 | 45.0826 | 33.765 | 30.2101 | 34.2957 | 35.3755 | 31.6362 | 31.8586 | 37.9266 | 399.7942 | 9604.7497
Example 215 | 33.4478 | 1187.9952 | 86.8269 | 31.9714 | 44.8023 | 33.9508 | 30.0334 | 33.6499 | 35.2211 | 31.8964 | 32.4784 | 38.1589 | 398.9896 | 9510.7056
Example 216 | 34.1425 | 1187.7458 | 87.5578 | 32.6542 | 45.3506 | 34.5156 | 30.7772 | 33.3368 | 36.1951 | 31.1619 | 32.4389 | 39.3313 | 403.3192 | 10319.7184
Example 217 | 33.7933 | 1188.499 | 87.6621 | 32.5834 | 45.7095 | 34.6434 | 30.9128 | 33.9729 | 35.5799 | 31.7827 | 32.3486 | 38.5637 | 403.759 | 10028.008
Example 218 | 33.7397 | 1188.8099 | 87.1881 | 32.9416 | 45.9121 | 34.1645 | 30.7922 | 34.2037 | 35.3847 | 32.293 | 32.2161 | 38.4226 | 403.5185 | 10194.4859
Example 219 | 34.0858 | 1188.7774 | 87.6407 | 32.3348 | 45.8159 | 34.2579 | 30.4593 | 33.9667 | 36.1406 | 31.612 | 33.0086 | 38.9517 | 404.1883 | 10257.1313
Example 220 | 34.6912 | 1189.1143 | 88.5367 | 32.8929 | 46.1561 | 35.53 | 31.5292 | 34.1279 | 36.3901 | 32.4287 | 32.4654 | 39.3574 | 409.4143 | 11097.2832
Example 221 | 34.4402 | 1189.6453 | 88.4248 | 33.75 | 46.2367 | 34.7248 | 31.3855 | 34.9098 | 36.1686 | 32.8206 | 33.1975 | 39.4257 | 411.0441 | 10623.021
Example 222 | 34.9034 | 1188.9136 | 87.6507 | 33.5026 | 46.3623 | 35.0332 | 31.3018 | 34.3291 | 36.5094 | 32.4366 | 33.189 | 39.2461 | 409.5609 | 10834.3563
Example 223 | 34.9821 | 1189.7313 | 88.2127 | 32.6316 | 46.1737 | 35.7673 | 31.8442 | 34.1451 | 36.8945 | 32.2558 | 33.231 | 39.7553 | 410.9111 | 11176.2638
Example 224 | 35.383 | 1190.1335 | 88.971 | 33.3868 | 47.0915 | 35.9507 | 32.0217 | 35.1087 | 36.5169 | 32.843 | 33.019 | 39.9807 | 414.89 | 11575.2495
Example 225 | 34.8992 | 1189.4227 | 88.3635 | 34.4498 | 47.2701 | 35.7163 | 32.0274 | 35.3978 | 37.2384 | 33.4884 | 33.5298 | 39.5775 | 417.0588 | 11752.1749
Example 226 | 35.8192 | 1190.3132 | 88.4211 | 33.2753 | 46.5804 | 35.4791 | 31.9311 | 34.8009 | 37.5111 | 32.5294 | 33.5338 | 39.6474 | 413.7096 | 11439.3196
Example 227 | 36.0192 | 1190.2457 | 88.6317 | 33.1033 | 46.6772 | 36.0972 | 32.412 | 34.9643 | 37.1602 | 32.7741 | 33.9977 | 39.9348 | 415.7525 | 11228.4527
Example 228 | 35.3944 | 1190.0377 | 89.5922 | 33.9929 | 47.3567 | 36.299 | 32.0735 | 36.2291 | 37.8519 | 33.5926 | 33.6118 | 40.0066 | 420.6063 | 12254.3165
Example 229 | 36.2775 | 1190.2316 | 88.5269 | 34.0788 | 47.622 | 36.0875 | 32.3872 | 35.1173 | 37.4659 | 33.6209 | 33.9963 | 40.2369 | 419.1397 | 12308.8054
Example 230 | 36.4368 | 1191.1363 | 89.1027 | 34.1403 | 47.5251 | 36.0168 | 32.6751 | 35.8605 | 37.7356 | 33.4316 | 34.456 | 39.8556 | 420.7993 | 11670.448
Example 231 | 36.0686 | 1190.6096 | 89.4705 | 34.0871 | 47.204 | 36.4218 | 32.3917 | 35.9492 | 38.3385 | 33.4825 | 33.8411 | 40.235 | 421.4214 | 12441.9425
Example 232 | 36.3264 | 1190.7605 | 89.9563 | 34.9211 | 47.9921 | 36.8981 | 32.2783 | 36.0433 | 37.8442 | 34.0729 | 33.8087 | 40.5826 | 424.3978 | 12915.8069
Example 233 | 36.7111 | 1191.1443 | 89.2864 | 34.5816 | 48.0975 | 36.7563 | 33.3837 | 36.0959 | 37.8989 | 33.5748 | 34.9475 | 40.9895 | 425.6121 | 12302.7554
Example 234 | 37.2415 | 1191.3016 | 90.1917 | 34.1493 | 47.9545 | 36.4669 | 33.3592 | 36.6414 | 38.3534 | 34.395 | 34.8664 | 40.806 | 427.1838 | 12710.728
Example 235 | 36.5055 | 1191.6528 | 89.7348 | 34.9398 | 47.8523 | 36.9275 | 33.2087 | 36.8281 | 38.6731 | 33.9461 | 34.2381 | 40.8725 | 427.2211 | 13004.29
Example 236 | 37.4842 | 1191.0713 | 90.5615 | 35.6105 | 49.0285 | 37.5846 | 33.5071 | 36.0917 | 38.4721 | 34.7612 | 34.7274 | 41.5873 | 431.9319 | 14010.5355
Example 237 | 37.9607 | 1192.1805 | 90.5083 | 35.2561 | 48.8869 | 36.9354 | 33.726 | 36.4113 | 38.245 | 34.7565 | 34.983 | 41.0704 | 430.7789 | 13257.2002
Example 238 | 37.5666 | 1191.4842 | 90.4979 | 34.8407 | 48.3953 | 37.2946 | 33.4094 | 37.1243 | 38.7568 | 34.7098 | 35.1583 | 41.8191 | 432.0061 | 13656.1528
Example 239 | 37.4466 | 1191.7707 | 91.0887 | 35.7399 | 48.8045 | 37.4013 | 33.8673 | 37.1894 | 39.2179 | 34.8938 | 34.7324 | 41.4778 | 434.413 | 14056.6151
Example 240 | 38.2651 | 1192.5463 | 90.7548 | 36.0988 | 49.0953 | 37.8466 | 34.4698 | 36.9819 | 38.4848 | 35.3034 | 35.2253 | 41.9208 | 436.1817 | 13884.1459
Example 241 | 38.2057 | 1191.9377 | 91.4827 | 36.0333 | 48.6772 | 37.2814 | 33.9128 | 37.1753 | 39.3517 | 35.2715 | 35.612 | 41.8493 | 436.6472 | 13870.5812
Example 242 | 38.1979 | 1191.6743 | 91.2355 | 35.5145 | 48.6075 | 37.9434 | 33.6505 | 37.4781 | 39.79 | 35.1742 | 35.7429 | 42.4423 | 437.5789 | 14544.9884
Example 243 | 38.572 | 1192.9735 | 91.1486 | 35.95 | 49.9203 | 37.7361 | 34.2574 | 37.9272 | 39.2525 | 35.8762 | 35.2504 | 41.7648 | 439.0834 | 14977.7875
Example 244 | 38.3926 | 1192.8113 | 91.3719 | 36.9629 | 48.9338 | 37.8712 | 34.2179 | 37.528 | 39.0358 | 35.472 | 36.2716 | 42.7766 | 440.4416 | 13938.5848
Example 245 | 38.2862 | 1192.4144 | 92.2262 | 35.9859 | 49.209 | 38.3225 | 34.1252 | 37.3437 | 39.8244 | 35.9663 | 36.193 | 42.8594 | 442.0556 | 15163.761
Example 246 | 38.5167 | 1192.6597 | 92.0548 | 35.9984 | 49.7903 | 38.0001 | 34.0599 | 38.6482 | 40.3708 | 36.3638 | 36.3624 | 42.5282 | 444.1769 | 15596.5582
Example 247 | 39.0362 | 1193.5657 | 92.2562 | 36.6637 | 49.5222 | 38.3027 | 34.5029 | 38.3644 | 39.468 | 36.0827 | 36.7594 | 42.5885 | 444.5109 | 14285.0436
Example 248 | 38.9497 | 1193.1461 | 91.9504 | 37.398 | 49.5444 | 38.586 | 34.6602 | 37.5682 | 39.8418 | 36.2549 | 36.9123 | 43.5093 | 446.2256 | 15249.436
Example 249 | 38.7318 | 1192.6944 | 92.9831 | 36.6724 | 50.0753 | 39.0941 | 34.895 | 38.5932 | 40.4499 | 36.7656 | 36.3201 | 43.411 | 449.2597 | 16449.1267
Example 250 | 39.5437 | 1193.1169 | 92.5032 | 36.7888 | 50.656 | 38.5057 | 35.1029 | 39.0407 | 40.3179 | 36.9996 | 37.303 | 42.7893 | 450.007 | 15617.1591
Example 251 | 39.0142 | 1193.4168 | 93.0139 | 37.4812 | 50.028 | 38.6249 | 34.8524 | 38.339 | 40.5117 | 36.5693 | 37.2791 | 43.4665 | 450.1661 | 15648.0136
Example 252 | 39.5017 | 1193.1154 | 92.73 | 37.4566 | 50.502 | 39.2735 | 35.2987 | 38.8786 | 40.6056 | 36.6459 | 37.4446 | 43.566 | 452.4014 | 15925.6823
Example 253 | 39.1729 | 1192.9423 | 93.7088 | 37.1525 | 50.8255 | 39.6868 | 35.8582 | 39.1622 | 40.9716 | 37.2941 | 37.0121 | 43.939 | 455.6109 | 17190.2289
Example 254 | 39.4894 | 1193.7776 | 93.4174 | 37.7382 | 50.4248 | 39.4241 | 35.8455 | 39.2418 | 40.8084 | 37.7544 | 37.3939 | 43.8962 | 455.9447 | 16681.558
Example 255 | 40.0447 | 1193.3115 | 93.5157 | 37.9024 | 50.7212 | 39.3243 | 35.5432 | 38.6746 | 40.813 | 36.8105 | 37.746 | 43.5674 | 454.6183 | 15939.3528
Example 256 | 40.2551 | 1193.826 | 93.9801 | 37.7421 | 51.1139 | 39.4924 | 36.4611 | 39.9359 | 41.0398 | 37.9451 | 37.8098 | 44.4452 | 459.9653 | 17287.9986
Example 257 | 39.6115 | 1193.8504 | 93.5715 | 37.9392 | 50.7975 | 40.0202 | 36.0269 | 39.3493 | 40.9925 | 38.2896 | 38.0796 | 44.4992 | 459.5654 | 17359.4455
Example 258 | 40.4527 | 1193.7311 | 94.0546 | 38.5289 | 50.97 | 40.345 | 36.3069 | 39.0032 | 41.5468 | 37.5344 | 37.7068 | 44.3747 | 460.3713 | 17483.4749
Example 259 | 40.8147 | 1194.4026 | 94.2872 | 38.2952 | 51.1105 | 39.5503 | 36.5887 | 39.7515 | 41.9033 | 38.3 | 37.886 | 44.4217 | 462.0943 | 18034.0014
Example 260 | 40.8273 | 1193.9373 | 94.7585 | 38.8096 | 51.4392 | 40.7223 | 36.2516 | 39.9851 | 41.3993 | 38.7069 | 38.8292 | 45.1121 | 466.0137 | 17947.6574
Example 261 | 40.2711 | 1194.5942 | 93.9798 | 39.1726 | 51.663 | 40.4264 | 37.0649 | 39.4541 | 41.629 | 38.6268 | 38.7891 | 45.3031 | 466.1088 | 18442.3447
Example 262 | 40.775 | 1194.7783 | 95.1136 | 39.0154 | 51.7469 | 40.6027 | 36.4654 | 39.4767 | 42.619 | 38.3859 | 37.8784 | 45.2643 | 466.5682 | 19919.2579
Example 263 | 41.0334 | 1194.2995 | 94.9508 | 38.5856 | 52.0784 | 40.5138 | 36.4402 | 40.5647 | 41.7792 | 38.6957 | 38.6494 | 45.5812 | 467.839 | 19168.9763
Example 264 | 40.7304 | 1194.664 | 94.5892 | 39.2789 | 52.1607 | 40.9971 | 37.5599 | 40.4325 | 42.3709 | 39.5798 | 38.8983 | 46.0849 | 471.9522 | 20410.6999
Example 265 | 41.337 | 1194.7146 | 95.5195 | 39.9465 | 52.0723 | 40.657 | 36.9732 | 39.8727 | 42.9493 | 38.6291 | 39.3052 | 45.6167 | 471.5415 | 19376.026
Example 266 | 41.1384 | 1194.797 | 95.3944 | 39.397 | 52.2701 | 41.2133 | 36.6149 | 40.7743 | 43.1866 | 38.7784 | 39.0917 | 46.3847 | 473.1055 | 20879.0857
Example 267 | 41.7102 | 1195.4515 | 95.2003 | 39.1981 | 52.2909 | 41.1477 | 37.0822 | 40.9395 | 42.122 | 39.595 | 39.0441 | 45.9094 | 472.5292 | 19962.7605
Example 268 | 42.0334 | 1195.598 | 95.4557 | 39.6825 | 53.1126 | 41.5381 | 37.7609 | 41.0048 | 43.5782 | 40.0557 | 39.2226 | 46.1012 | 477.5123 | 22134.4515
Example 269 | 41.9146 | 1195.2978 | 96.2405 | 40.0652 | 53.1093 | 41.3954 | 36.9909 | 41.2132 | 43.6831 | 39.2806 | 39.513 | 46.5723 | 478.0637 | 21821.7071
Example 270 | 42.4208 | 1195.2496 | 96.2379 | 39.4755 | 52.3943 | 41.867 | 37.4063 | 41.3124 | 42.9985 | 40.1544 | 39.6404 | 46.2983 | 477.785 | 20823.8752
Example 271 | 42.2322 | 1196.282 | 95.6979 | 39.719 | 53.4316 | 41.4852 | 37.6676 | 41.2782 | 43.4968 | 40.2234 | 39.7733 | 46.4603 | 479.2331 | 22306.2627
Example 272 | 42.2604 | 1196.3095 | 96.4751 | 40.8414 | 54.0414 | 41.7545 | 37.7304 | 41.7826 | 43.6612 | 40.6222 | 40.0385 | 46.6138 | 483.561 | 22719.2133
Example 273 | 42.8172 | 1195.5479 | 96.9745 | 40.097 | 53.3484 | 41.8293 | 37.6355 | 41.8955 | 43.4266 | 40.545 | 39.7822 | 47.3011 | 482.8351 | 22891.1935
Example 274 | 42.7566 | 1196.3395 | 96.3489 | 39.7199 | 53.4595 | 42.1794 | 37.7998 | 41.6382 | 43.6395 | 40.2069 | 40.2373 | 46.3894 | 481.6187 | 21796.8701
Example 275 | 42.8957 | 1197.2098 | 96.4702 | 41.0726 | 54.3872 | 41.6643 | 37.7819 | 42.258 | 44.2752 | 41.2554 | 40.7154 | 47.4756 | 487.3558 | 24444.8331
Example 276 | 43.3728 | 1196.9029 | 96.8032 | 41.0224 | 54.4309 | 41.8913 | 38.4341 | 42.7219 | 44.4179 | 41.4594 | 40.0284 | 47.0338 | 488.2433 | 24544.7798
Example 277 | 43.6372 | 1196.6471 | 97.0468 | 40.0938 | 53.7819 | 42.8792 | 38.6568 | 42.1404 | 43.8532 | 41.1464 | 40.9784 | 47.617 | 488.1939 | 23287.9997
Example 278 | 43.5772 | 1197.636 | 97.0692 | 41.1305 | 54.7418 | 42.0548 | 38.2344 | 42.4371 | 44.5164 | 41.1505 | 41.1496 | 47.4359 | 489.9201 | 24246.0636
Example 279 | 44.0999 | 1197.7066 | 96.9844 | 41.4138 | 55.3839 | 42.2449 | 38.6202 | 42.7223 | 44.9214 | 41.6665 | 40.8246 | 47.9971 | 492.7791 | 26592.2754
Example 280 | 43.9109 | 1197.2528 | 97.258 | 41.1892 | 54.2361 | 42.4085 | 38.6552 | 43.424 | 44.2526 | 41.998 | 40.8913 | 47.8672 | 492.1801 | 24533.5594
Example 281 | 44.2815 | 1197.3237 | 97.549 | 40.7875 | 54.6843 | 42.5196 | 39.053 | 42.7545 | 45.0367 | 42.1415 | 41.9349 | 48.4349 | 494.8959 | 25827.0534
Example 282 | 44.6381 | 1198.608 | 97.7276 | 41.6818 | 55.7568 | 42.4082 | 38.6651 | 42.7914 | 45.3655 | 41.9213 | 41.1288 | 48.7011 | 496.1476 | 28235.1176
Example 283 | 44.9577 | 1197.9407 | 97.2756 | 41.898 | 55.5682 | 43.0967 | 38.8349 | 43.1527 | 45.346 | 42.011 | 41.2106 | 48.1225 | 496.5162 | 27066.8187
Example 284 | 44.1772 | 1197.6851 | 98.264 | 41.0638 | 54.4745 | 42.6755 | 39.3372 | 43.8976 | 45.138 | 42.3041 | 41.7707 | 48.2955 | 497.2208 | 25264.658
Example 285 | 45.2681 | 1197.9923 | 98.0644 | 41.9167 | 55.4892 | 43.4607 | 39.0136 | 43.15 | 45.3383 | 43.023 | 42.3651 | 48.58 | 500.401 | 27130.4593
Example 286 | 45.631 | 1199.261 | 97.9186 | 42.0958 | 56.5083 | 43.3858 | 39.0942 | 43.0453 | 45.4738 | 42.548 | 41.4714 | 49.031 | 500.5723 | 29663.8624
Example 287 | 45.0826 | 1198.6356 | 97.8893 | 41.9587 | 55.4794 | 43.7987 | 39.8215 | 44.2506 | 45.9192 | 42.9648 | 42.0194 | 48.5852 | 502.6868 | 27648.513
Example 288 | 44.742 | 1197.9855 | 98.5484 | 41.9763 | 55.2225 | 43.1121 | 39.8398 | 43.7425 | 46.1798 | 42.8909 | 42.9756 | 48.9123 | 503.4002 | 27001.144
Example 289 | 46.0864 | 1199.1017 | 98.7516 | 42.2435 | 56.4682 | 44.3349 | 39.8577 | 43.6852 | 45.9907 | 43.6782 | 42.6524 | 49.755 | 507.4173 | 30574.7345
Example 290 | 45.5692 | 1199.1088 | 98.6187 | 42.0999 | 56.2129 | 44.4288 | 40.1838 | 44.2643 | 46.2111 | 43.6247 | 42.6068 | 48.9074 | 507.1585 | 29014.8734
Example 291 | 45.231 | 1198.444 | 98.773 | 42.2752 | 55.9808 | 44.1146 | 40.3783 | 44.9476 | 46.686 | 43.2056 | 43.2993 | 49.3675 | 509.0279 | 28483.6512
Example 292 | 45.966 | 1199.4716 | 99.3886 | 42.3739 | 56.2655 | 44.4596 | 40.7132 | 44.4703 | 46.7355 | 43.3668 | 43.075 | 49.6526 | 510.5009 | 29677.3231
Example 293 | 46.0861 | 1199.9071 | 99.5363 | 42.5293 | 56.5634 | 45.1142 | 40.862 | 44.4008 | 46.246 | 43.7724 | 42.7781 | 49.9055 | 511.7082 | 30505.7718
Example 294 | 46.3788 | 1199.5301 | 99.0365 | 42.7941 | 57.0577 | 44.777 | 40.5665 | 44.8134 | 46.9319 | 43.9744 | 43.8769 | 49.4731 | 513.3015 | 30126.7591
Example 295 | 46.5437 | 1199.4991 | 99.867 | 43.3219 | 56.2643 | 44.4283 | 40.684 | 44.7244 | 46.8569 | 43.3555 | 43.214 | 50.3712 | 513.0876 | 30362.0708
Example 296 | 46.3062 | 1200.3662 | 99.865 | 43.0519 | 57.179 | 45.1496 | 41.6505 | 44.9203 | 47.2152 | 43.8356 | 43.6791 | 50.4858 | 517.0317 | 31847.3134
Example 297 | 46.578 | 1199.9431 | 99.659 | 43.5001 | 57.1866 | 45.5011 | 40.8617 | 45.3184 | 47.031 | 44.6708 | 44.0991 | 49.8322 | 517.66 | 30890.9151
Example 298 | 46.9253 | 1199.5343 | 99.6131 | 43.9749 | 57.5882 | 44.7665 | 41.3312 | 45.4276 | 47.5143 | 44.2099 | 44.0767 | 50.7597 | 519.2621 | 32720.0963
Example 299 | 46.8354 | 1200.3304 | 100.7138 | 43.8135 | 57.3153 | 45.1311 | 41.9232 | 45.0999 | 47.057 | 43.8595 | 44.3836 | 51.229 | 520.5258 | 31683.9327
Example 300 | 46.6043 | 1201.1163 | 99.9477 | 44.0415 | 57.9237 | 45.972 | 42.0902 | 45.7754 | 47.4743 | 45.21 | 44.1752 | 50.3741 | 522.9843 | 33050.9873
Example 301 | 47.1647 | 1200.7131 | 100.5654 | 43.8917 | 57.7351 | 45.6503 | 41.714 | 45.8782 | 47.4072 | 44.6815 | 44.5361 | 50.4125 | 522.472 | 31768.0656
Example 302 | 47.6659 | 1200.1455 | 100.3619 | 44.7859 | 57.8803 | 45.9266 | 41.87 | 45.4361 | 47.3059 | 44.9025 | 44.3504 | 51.5468 | 524.3665 | 34150.7508
Example 303 | 46.8017 | 1200.9582 | 101.0493 | 44.2626 | 57.8548 | 46.1413 | 42.4159 | 45.7721 | 47.4062 | 44.5928 | 44.4203 | 51.5392 | 525.4545 | 33611.376
Example 304 | 46.9228 | 1200.9761 | 100.8153 | 44.8377 | 58.1994 | 46.2065 | 42.5563 | 46.1123 | 47.7389 | 45.889 | 44.357 | 50.4228 | 527.1352 | 33568.8387
Example 305 | 47.731 | 1200.7124 | 101.4159 | 44.615 | 58.5859 | 45.8836 | 41.8235 | 46.2697 | 47.8396 | 45.2187 | 45.4258 | 51.9069 | 528.9846 | 35027.5622
Example 306 | 48.0824 | 1200.6727 | 100.9168 | 44.7562 | 58.3764 | 46.4205 | 42.6651 | 45.6512 | 48.2717 | 45.2434 | 44.7313 | 52.2722 | 529.3047 | 37127.1787
Example 307 | 47.0234 | 1201.8452 | 100.9986 | 45.3958 | 58.0893 | 46.2644 | 43.1785 | 46.8588 | 48.0227 | 45.8746 | 44.7572 | 51.2196 | 530.6595 | 34159.0286
Example 308 | 47.4656 | 1201.4412 | 101.4811 | 45.448 | 58.7926 | 46.0866 | 43.1491 | 47.0512 | 48.116 | 46.4487 | 45.1473 | 51.4658 | 533.1865 | 35514.6911
Example 309 | 48.197 | 1201.6688 | 101.3844 | 44.9803 | 58.6003 | 47.1357 | 42.6667 | 46.8092 | 48.8859 | 45.3995 | 45.6935 | 52.1931 | 533.7486 | 36626.9571
Example 310 | 47.8581 | 1201.6739 | 101.8837 | 46.061 | 58.3428 | 47.1837 | 43.6751 | 47.1828 | 48.9201 | 46.0374 | 45.4788 | 52.7049 | 537.4703 | 37358.2541
Example 311 | 47.3218 | 1202.3564 | 101.4089 | 46.0221 | 58.7532 | 47.0055 | 43.7619 | 47.9017 | 48.6378 | 46.6605 | 45.6827 | 51.5391 | 537.3733 | 35385.4686
Example 312 | 48.2572 | 1201.6977 | 102.1741 | 45.8299 | 59.6064 | 46.8754 | 43.2093 | 47.1308 | 49.4666 | 46.615 | 46.0085 | 52.3131 | 539.2291 | 39212.5139
Example 313 | 48.6895 | 1202.5169 | 101.8326 | 46.1997 | 58.7159 | 47.3633 | 43.7795 | 47.9281 | 49.0372 | 46.2979 | 45.9112 | 52.8862 | 539.9516 | 37875.1871
Example 314 | 47.8889 | 1202.5534 | 101.6778 | 46.2282 | 58.6642 | 47.2275 | 44.7135 | 47.9337 | 49.175 | 47.2691 | 46.293 | 52.9061 | 542.088 | 38307.7658
Example 315 | 48.0465 | 1202.9603 | 102.694 | 46.4771 | 59.7431 | 47.5814 | 43.741 | 47.5952 | 49.23 | 46.6393 | 46.1197 | 52.6797 | 542.5005 | 39115.0432
Example 316 | 48.9209 | 1202.4843 | 102.6317 | 46.191 | 59.7745 | 47.4037 | 43.6417 | 47.7503 | 49.5591 | 46.7924 | 46.0658 | 52.6074 | 542.4177 | 39822.0104
Example 317 | 49.165 | 1202.5424 | 102.7469 | 46.877 | 59.4406 | 47.3105 | 45.2018 | 47.9868 | 49.7236 | 47.6274 | 46.6316 | 52.9813 | 546.5275 | 39612.4408
Example 318 | 48.1255 | 1203.2683 | 102.8256 | 46.9166 | 60.0465 | 47.5591 | 44.2498 | 48.4025 | 49.8123 | 47.5278 | 47.0941 | 52.9008 | 547.3351 | 39943.6388
Example 319 | 48.5509 | 1203.242 | 102.8845 | 47.1095 | 60.6626 | 47.987 | 43.932 | 48.5007 | 49.9906 | 46.9422 | 46.3136 | 52.9806 | 547.3035 | 41774.63
Example 320 | 49.3536 | 1202.6648 | 103.5955 | 46.6523 | 60.3602 | 48.1696 | 45.2885 | 48.3526 | 50.3391 | 47.3052 | 46.4457 | 53.7547 | 550.2635 | 43459.0786
Example 321 | 48.8222 | 1203.0791 | 103.5224 | 47.7024 | 60.0342 | 47.9062 | 45.4575 | 48.2537 | 50.3609 | 48.5651 | 46.9507 | 53.604 | 552.3571 | 43055.7371
Example 322 | 48.5903 | 1203.8951 | 103.6231 | 47.8572 | 60.9771 | 48.1834 | 44.7824 | 49.1962 | 50.6806 | 47.5468 | 46.9985 | 53.4798 | 553.325 | 43257.3779
Example 323 | 49.213 | 1203.1743 | 103.5629 | 47.5263 | 61.3798 | 48.8435 | 44.8327 | 48.928 | 50.7495 | 47.4669 | 47.1157 | 53.9262 | 554.3314 | 45116.5034
Example 324 | 49.4349 | 1202.9208 | 103.8058 | 47.3702 | 60.6516 | 48.4332 | 46.1463 | 48.8254 | 50.8534 | 48.5878 | 47.255 | 54.2641 | 556.1928 | 45655.4049
Example 325 | 49.3236 | 1203.8678 | 104.4685 | 47.9161 | 61.088 | 48.4789 | 45.8122 | 48.883 | 51.3316 | 48.1371 | 47.331 | 54.2294 | 557.6757 | 46191.417
Example 326 | 48.9283 | 1204.2319 | 104.239 | 47.8187 | 62.1304 | 48.6561 | 45.3085 | 49.4811 | 51.0013 | 48.3878 | 47.487 | 54.4004 | 558.9102 | 47965.0366
Example 327 | 50.1445 | 1203.3506 | 103.8422 | 47.927 | 61.3627 | 49.5244 | 45.629 | 49.8276 | 50.9789 | 48.7492 | 48.1437 | 54.912 | 560.8967 | 47304.2713
Example 328 | 50.0766 | 1203.4562 | 104.2762 | 48.5539 | 60.8845 | 48.9772 | 46.3647 | 49.2022 | 51.8747 | 48.818 | 47.7882 | 55.0831 | 561.8228 | 48822.7426
Example 329 | 49.6743 | 1204.3643 | 104.6625 | 48.506 | 61.6804 | 48.8632 | 46.5492 | 50.0657 | 51.6424 | 48.6338 | 47.8728 | 54.9821 | 563.4581 | 48474.1953
Example 330 | 49.9392 | 1203.834 | 104.921 | 48.3389 | 62.0057 | 49.5278 | 46.0227 | 49.9357 | 51.1022 | 49.184 | 48.6299 | 54.7489 | 564.4168 | 47216.5483
Example 331 | 50.9666 | 1204.2585 | 104.7052 | 48.5265 | 61.1974 | 49.3887 | 46.2651 | 49.7431 | 52.1243 | 49.3359 | 48.4952 | 55.4991 | 565.2805 | 50403.2696
Example 332 | 49.9881 | 1204.5901 | 105.2209 | 48.596 | 61.3335 | 49.1587 | 47.2843 | 49.9383 | 52.7465 | 49.7076 | 48.6698 | 55.9274 | 568.583 | 52595.558
Example 333 | 49.8949 | 1204.4279 | 105.7331 | 48.8573 | 62.4931 | 49.2705 | 46.6297 | 50.2235 | 52.2188 | 49.7411 | 49.0788 | 54.8945 | 569.1403 | 49680.9547
Example 334 | 50.4552 | 1204.6 | 105.5086 | 49.0175 | 61.7861 | 50.3298 | 46.3344 | 50.19 | 51.8204 | 50.1583 | 49.3689 | 55.949 | 570.463 | 51289.6997
Example 335 | 50.6176 | 1205.2337 | 104.9849 | 48.7684 | 61.8511 | 49.7094 | 46.8131 | 50.7336 | 53.1351 | 49.738 | 49.5464 | 55.785 | 571.0651 | 52374.9886
Example 336 | 50.8844 | 1204.9102 | 105.6563 | 49.3756 | 62.1057 | 49.5423 | 47.1782 | 50.3121 | 52.6393 | 50.1313 | 49.7547 | 55.9795 | 572.6751 | 52053.3467
Example 337 | 50.6223 | 1204.5676 | 105.6526 | 49.9295 | 62.8474 | 50.6224 | 47.1019 | 51.0048 | 52.953 | 50.7982 | 49.95 | 55.8173 | 576.6771 | 53745.2873
Example 338 | 50.9184 | 1205.8291 | 105.8404 | 49.4395 | 62.3307 | 50.6237 | 47.4376 | 50.848 | 52.6614 | 50.9184 | 49.8852 | 56.4486 | 576.4335 | 54758.1947
Example 339 | 51.148 | 1205.262 | 105.4106 | 49.7755 | 62.6316 | 50.4547 | 47.3643 | 50.6394 | 53.7138 | 50.7571 | 50.324 | 55.948 | 577.0189 | 54906.6389
Example 340 | 51.4969 | 1205.0255 | 105.8221 | 49.9868 | 62.9841 | 50.1967 | 48.0036 | 51.5769 | 53.4954 | 50.7862 | 50.5491 | 56.8537 | 580.2546 | 56492.48
Example 341 | 51.7061 | 1205.7824 | 105.9721 | 50.5995 | 63.5283 | 51.0987 | 48.0831 | 50.9723 | 53.5461 | 51.3668 | 50.4659 | 56.952 | 582.5847 | 59309.5211
Example 342 | 51.3427 | 1206.1746 | 105.7408 | 49.6354 | 62.6519 | 50.8369 | 48.3473 | 51.732 | 53.8164 | 51.2125 | 50.6786 | 57.1062 | 581.7581 | 58094.6012
Example 343 | 51.9438 | 1205.2013 | 106.2181 | 50.0805 | 63.3182 | 50.5271 | 48.5672 | 51.8171 | 54.4402 | 51.2204 | 50.6244 | 56.8496 | 583.6628 | 59228.4729
Example 344 | 52.1256 | 1206.0986 | 106.0515 | 50.7776 | 63.2687 | 50.7622 | 48.8559 | 52.2701 | 53.9327 | 51.5178 | 51.4072 | 57.7766 | 586.6203 | 59662.3299
Example 345 | 51.9257 | 1206.7111 | 106.5123 | 50.5677 | 64.0678 | 51.1219 | 49.1963 | 51.4993 | 54.6049 | 51.6948 | 50.8066 | 57.9691 | 588.0407 | 65559.3489
Example 346 | 51.8826 | 1206.0978 | 106.6826 | 50.6418 | 63.5755 | 50.9924 | 48.7597 | 51.7888 | 54.3475 | 51.427 | 51.494 | 57.2139 | 586.9233 | 59074.4089
Example 347 | 52.2551 | 1205.9101 | 106.8129 | 51.349 | 63.6094 | 51.2583 | 49.4374 | 52.229 | 54.294 | 51.5481 | 51.3454 | 58.0656 | 589.9491 | 61555.5189
Example 348 | 52.606 | 1206.7842 | 106.8911 | 50.6779 | 64.6498 | 51.3924 | 49.7396 | 52.4958 | 55.1911 | 52.5966 | 51.1147 | 58.1633 | 592.9124 | 68987.0413
Example 349 | 52.1254 | 1207.3877 | 106.98 | 51.1453 | 64.499 | 51.8428 | 49.5921 | 52.5787 | 54.9478 | 51.6818 | 51.2813 | 58.0736 | 592.6223 | 65485.3356
Example 350 | 52.2688 | 1206.8445 | 106.824 | 51.201 | 64.1108 | 51.5656 | 49.5959 | 52.3805 | 54.979 | 52.4558 | 51.6569 | 58.0762 | 592.8458 | 65365.0883
Example 351 | 52.9756 | 1206.567 | 107.2395 | 51.4779 | 64.2391 | 51.6815 | 50.1336 | 52.8602 | 55.3813 | 52.7274 | 51.5529 | 58.5132 | 595.8067 | 68145.8856
Example 352 | 53.2211 | 1207.8692 | 107.831 | 51.2806 | 65.3003 | 52.5264 | 49.6684 | 53.218 | 55.3637 | 52.1837 | 51.8218 | 58.8666 | 598.0604 | 70662.5731
Example 353 | 52.8937 | 1207.5262 | 107.2016 | 51.7974 | 64.9621 | 52.6432 | 49.6509 | 53.1452 | 55.6067 | 52.6661 | 52.4186 | 58.6717 | 598.7636 | 69278.103
Example 354 | 53.0656 | 1206.718 | 107.559 | 51.7328 | 64.8119 | 52.5623 | 50.5164 | 53.2413 | 55.8973 | 53.1415 | 52.565 | 59.0573 | 601.0848 | 71015.4486
Example 355 | 53.1878 | 1207.2902 | 107.8061 | 52.0399 | 65.7586 | 52.6745 | 50.0647 | 53.9581 | 56.317 | 52.5502 | 52.5476 | 59.4362 | 603.1529 | 74572.9215
Example 356 | 54.0491 | 1208.6611 | 107.8531 | 51.922 | 65.4867 | 52.7269 | 49.7891 | 54.0052 | 56.1743 | 52.5599 | 52.2957 | 58.8322 | 601.6449 | 71918.4198
Example 357 | 53.8097 | 1207.3476 | 108.1652 | 52.4999 | 64.9654 | 52.8591 | 50.4104 | 53.2866 | 56.1893 | 53.0279 | 53.0158 | 58.9169 | 603.3365 | 69739.6833
Example 358 | 53.8857 | 1207.4191 | 108.0894 | 52.016 | 66.1504 | 53.4739 | 50.3934 | 54.326 | 56.5932 | 53.2027 | 53.3819 | 60.2012 | 607.8279 | 78848.5209
Example 359 | 53.8081 | 1208.089 | 108.5864 | 52.521 | 66.1962 | 52.7482 | 50.7358 | 54.5092 | 56.8204 | 53.2175 | 52.8346 | 59.765 | 607.9344 | 77888.6726
Example 360 | 54.3331 | 1208.8735 | 108.1155 | 52.4814 | 65.7769 | 53.707 | 50.1873 | 54.107 | 56.4977 | 53.5912 | 53.3684 | 59.8735 | 607.706 | 77238.9581
Example 361 | 54.5706 | 1207.542 | 108.7083 | 52.8944 | 65.86 | 53.8298 | 50.9137 | 54.4244 | 56.9567 | 53.6005 | 53.6105 | 60.2821 | 611.0803 | 78590.7978
Example 362 | 54.5094 | 1208.2634 | 108.6919 | 53.0346 | 66.3965 | 53.8458 | 50.6499 | 54.8122 | 56.813 | 53.3902 | 53.9679 | 60.0032 | 611.6052 | 76789.0424
Example 363 | 54.7817 | 1209.2012 | 109.2544 | 52.8926 | 66.1088 | 53.2553 | 50.9596 | 54.7982 | 56.8065 | 53.788 | 53.7964 | 59.8436 | 611.5033 | 76191.9648
Example 364 | 55.3271 | 1209.0434 | 108.712 | 53.6143 | 66.1426 | 54.1522 | 51.4917 | 54.3227 | 56.8993 | 54.3337 | 53.9366 | 60.9275 | 614.5328 | 82674.2822
Example 365 | 54.5401 | 1208.5587 | 108.7572 | 53.35 | 66.2368 | 54.5566 | 51.3805 | 55.4546 | 57.043 | 53.8461 | 54.5612 | 60.6232 | 615.8091 | 78538.7368
Example 366 | 55.3548 | 1209.2947 | 109.0364 | 53.2713 | 66.8478 | 54.2631 | 51.8023 | 55.7041 | 57.5495 | 53.6831 | 53.9054 | 60.0314 | 616.0943 | 79431.1654
Example 367 | 55.6864 | 1210.103 | 109.7834 | 53.7467 | 66.3369 | 54.6582 | 51.5774 | 54.7936 | 57.3537 | 54.5295 | 54.3029 | 60.8497 | 617.932 | 82906.9933
Example 368 | 55.0185 | 1209.27 | 108.8929 | 53.9605 | 67.1115 | 54.6827 | 51.6487 | 55.4261 | 57.7492 | 54.5355 | 54.9651 | 61.3783 | 620.3506 | 86886.5903
Example 369 | 55.8533 | 1209.8849 | 109.829 | 53.8749 | 66.7251 | 54.4615 | 51.8312 | 55.9643 | 57.701 | 54.7002 | 55.1807 | 60.3484 | 620.6163 | 79230.2071
Example 370 | 56.1057 | 1210.2616 | 109.6348 | 54.1324 | 67.1008 | 55.038 | 52.6065 | 55.8407 | 58.3241 | 54.1656 | 54.9676 | 60.4492 | 622.2597 | 81567.8976
Example 371 | 55.4248 | 1210.498 | 109.9562 | 54.0026 | 66.8136 | 54.871 | 51.7311 | 55.7197 | 57.9812 | 54.8371 | 55.555 | 61.5117 | 622.979 | 86015.5954
Example 372 | 55.706 | 1210.253 | 109.425 | 54.8397 | 67.116 | 54.861 | 52.0684 | 56.4093 | 58.5567 | 55.6114 | 55.0738 | 61.4219 | 625.3831 | 90197.5641
Example 373 | 56.7266 | 1210.216 | 110.2722 | 54.0102 | 67.0683 | 55.583 | 52.8569 | 56.8157 | 58.0203 | 54.8001 | 55.9244 | 61.2206 | 626.5716 | 82436.4383
Example 374 | 56.475 | 1210.9031 | 109.9352 | 54.9674 | 67.8009 | 55.4884 | 52.8047 | 56.3991 | 58.5889 | 55.4369 | 55.5635 | 61.2448 | 628.2298 | 88738.0838
Example 375 | 56.4731 | 1210.9322 | 110.0154 | 54.9465 | 67.8425 | 55.8558 | 52.8847 | 56.7875 | 59.254 | 55.686 | 55.5899 | 62.1296 | 630.992 | 96538.4528
Example 376 | 56.9748 | 1210.676 | 110.2396 | 54.9026 | 68.0474 | 55.8699 | 53.0565 | 56.8245 | 59.0263 | 55.7729 | 56.3006 | 61.4402 | 631.4805 | 90066.0705
Example 377 | 56.6021 | 1210.5877 | 110.8983 | 54.6733 | 68.3199 | 55.6833 | 53.7278 | 57.2274 | 58.7806 | 55.9176 | 55.8036 | 61.4941 | 632.5261 | 90928.42
Example 378 | 56.7183 | 1210.9867 | 110.4478 | 55.2989 | 68.0515 | 55.8398 | 53.7765 | 56.9683 | 59.5721 | 56.1476 | 55.9527 | 62.4317 | 634.4869 | 98757.9285
Example 379 | 57.4047 | 1211.7018 | 110.3819 | 55.4162 | 67.9779 | 56.6863 | 53.863 | 56.8945 | 59.8062 | 55.9407 | 56.0094 | 61.907 | 634.8831 | 95754.567
Example 380 | 56.9235 | 1210.8253 | 111.1381 | 55.2519 | 68.5487 | 56.1451 | 54.091 | 57.2676 | 59.2222 | 56.6368 | 56.2664 | 62.3463 | 636.9141 | 97924.8881
Example 381 | 57.5147 | 1211.5025 | 110.8394 | 55.8626 | 68.302 | 56.0146 | 54.3021 | 57.5467 | 59.4601 | 56.0512 | 56.1809 | 62.9182 | 637.4778 | 99718.1174
Example 382 | 57.2586 | 1211.9514 | 111.138 | 56.0491 | 68.2744 | 56.2755 | 53.9459 | 57.8638 | 59.9075 | 56.746 | 56.0999 | 62.5447 | 638.8449 | 100859.0575
Example 383 | 57.2302 | 1211.3256 | 111.0089 | 56.2945 | 68.7888 | 57.248 | 54.5063 | 58.0521 | 59.7314 | 56.5725 | 56.3486 | 62.1584 | 640.7096 | 97467.211
Example 384 | 57.9618 | 1211.4805 | 111.3444 | 56.1901 | 68.7905 | 56.3655 | 54.3547 | 58.1724 | 59.6261 | 57.0793 | 56.9229 | 63.3326 | 642.1785 | 103921.7278
Example 385 | 58.2881 | 1212.2824 | 111.1195 | 56.3683 | 68.9394 | 56.7826 | 54.8313 | 58.078 | 60.2908 | 56.8988 | 56.621 | 63.2092 | 643.1389 | 106540.2391
Example 386 | 57.6414 | 1212.1359 | 111.1236 | 57.0806 | 68.7952 | 57.7328 | 55.215 | 58.323 | 60.8059 | 57.5698 | 56.91 | 62.9846 | 646.5406 | 106461.3458
Example 387 | 58.4921 | 1212.127 | 111.5865 | 57.2158 | 69.3561 | 56.9613 | 54.6894 | 58.4847 | 60.5759 | 57.7499 | 56.9324 | 63.2444 | 646.7964 | 109359.6571
Example 388 | 58.5433 | 1212.5608 | 111.3807 | 56.3208 | 69.3189 | 57.2997 | 54.9643 | 58.2588 | 60.8576 | 57.9159 | 57.55 | 63.673 | 647.5397 | 112962.9259
Example 389 | 58.5268 | 1212.9334 | 111.6601 | 57.0795 | 69.3015 | 58.1664 | 55.2526 | 59.1997 | 60.6932 | 57.8379 | 57.3706 | 63.8318 | 650.3932 | 112045.6269
Example 390 | 58.8684 | 1212.8997 | 112.3377 | 57.9424 | 69.3635 | 58.1344 | 55.4104 | 58.411 | 61.2062 | 58.3984 | 57.15 | 63.9665 | 652.3207 | 117176.0068
Example 391 | 58.9315 | 1212.6739 | 112.1239 | 57.5641 | 69.6337 | 57.6011 | 55.8147 | 58.8092 | 61.163 | 58.7759 | 58.2197 | 63.9599 | 653.6654 | 114645.4063
Example 392 | 59.068 | 1212.9343 | 111.7505 | 57.0632 | 69.9322 | 57.8301 | 55.2506 | 59.5886 | 60.841 | 58.7731 | 57.8933 | 64.2004 | 653.1231 | 118068.6493
Example 393 | 58.8562 | 1213.699 | 112.4834 | 58.2684 | 69.4678 | 58.8107 | 56.2174 | 59.1533 | 61.5269 | 58.9162 | 57.4996 | 64.7022 | 657.0457 | 123453.7204
Example 394 | 59.7848 | 1213.2768 | 112.545 | 57.907 | 69.5478 | 58.129 | 55.9943 | 59.3108 | 61.7406 | 59.2003 | 57.9569 | 64.2604 | 656.5919 | 120339.4643
Example 395 | 59.0266 | 1212.8509 | 111.9789 | 57.9391 | 70.6469 | 58.4107 | 56.1623 | 59.6767 | 61.3536 | 59.631 | 58.6752 | 65.0373 | 659.5116 | 127596.1868
Example 396 | 59.5622 | 1214.1118 | 112.667 | 58.1437 | 70.2528 | 58.6796 | 56.351 | 59.8576 | 61.5513 | 59.6364 | 58.3672 | 65.1068 | 660.6134 | 128090.1056
Example 397 | 59.8168 | 1213.6102 | 112.8563 | 59.0463 | 69.9598 | 59.0455 | 56.1369 | 59.8676 | 62.0312 | 59.6131 | 58.6127 | 65.0396 | 662.2091 | 126649.1045
Example 398 | 59.5366 | 1213.469 | 113.0315 | 58.5444 | 70.9717 | 58.7596 | 56.2753 | 60.4041 | 61.8341 | 59.6234 | 58.357 | 65.3995 | 663.2005 | 133362.2995
Example 399 | 59.6787 | 1213.6061 | 112.6473 | 58.3148 | 70.7831 | 58.7592 | 57.2193 | 60.3266 | 62.1226 | 59.6549 | 58.8792 | 65.5123 | 664.2194 | 132503.3552
Example 400 | 59.789 | 1214.6073 | 113.4056 | 59.3928 | 70.5446 | 59.4016 | 56.7856 | 60.3898 | 62.0689 | 60.1404 | 58.5765 | 65.4222 | 666.1279 | 132648.28
Example 401 | 60.2977 | 1214.0191 | 113.2073 | 59.4898 | 70.4961 | 59.2127 | 57.0684 | 60.4935 | 62.75 | 60.5026 | 58.5774 | 65.8062 | 667.6041 | 139810.6122
Example 402 | 60.3971 | 1213.8802 | 112.9875 | 58.5404 | 71.8532 | 59.4312 | 57.1259 | 60.9903 | 62.4504 | 60.6296 | 58.6297 | 66.1664 | 668.8046 | 148616.6236
Example 403 | 60.3087 | 1214.5179 | 113.2089 | 59.8184 | 70.9154 | 59.2065 | 57.899 | 61.0832 | 62.2536 | 60.8219 | 59.4071 | 66.2342 | 670.8482 | 138806.5655
Example 404 | 60.1939 | 1214.4605 | 113.8224 | 60.1304 | 70.7006 | 59.8223 | 57.4887 | 61.0923 | 62.7997 | 60.9423 | 59.3351 | 66.4434 | 672.5772 | 143210.7138
Example 405 | 60.7068 | 1214.8881 | 113.4224 | 59.9467 | 71.8398 | 59.9842 | 57.8204 | 60.8968 | 63.3758 | 60.8127 | 59.6003 | 66.6292 | 674.3283 | 152092.9409
Example 406 | 60.7414 | 1214.714 | 113.2034 | 59.5318 | 71.5869 | 60.23 | 57.8197 | 61.8784 | 62.651 | 60.8185 | 59.2277 | 66.9772 | 673.9247 | 151823.575
Example 407 | 60.9355 | 1214.5411 | 113.9043 | 60.585 | 71.0861 | 60.1214 | 57.9209 | 61.9334 | 62.553 | 61.1707 | 59.3808 | 66.8079 | 675.4634 | 145800.3939
Example 408 | 60.5723 | 1215.313 | 113.8425 | 60.22 | 71.3133 | 59.9234 | 58.4485 | 61.0389 | 63.1306 | 61.2133 | 59.5447 | 66.5945 | 675.2697 | 148235.603
Example 409 | 61.0753 | 1215.4981 | 113.4132 | 60.4173 | 72.39 | 60.152 | 58.3473 | 62.3073 | 63.6086 | 61.5705 | 59.7654 | 67.0178 | 678.9894 | 159379.1355
Example 410 | 61.5761 | 1214.983 | 113.7164 | 60.4881 | 71.7759 | 60.5546 | 58.0674 | 62.5577 | 63.1291 | 61.9398 | 59.5467 | 66.9398 | 678.7156 | 155188.3735
Example 411 | 61.4061 | 1215.3295 | 114.2713 | 60.4176 | 71.2214 | 60.5882 | 59.0142 | 62.3139 | 63.7998 | 61.749 | 60.1188 | 67.3048 | 680.7991 | 155390.971

## CALCULATIONS
[15 empty] | Normalised to 100 | [12 empty] | No. of moles | [11 empty] | mole fraction
[16 empty] | Mol. Wt. | 60.08 | 79.866 | 101.96 | 71.844 | 70.9374 | 40.3044 | 56.0744 | 61.9789 | 94.2 | 18
Sample | P (Gpa) | T (ºC) | T (K) | SiO2 | TiO2 | Al2O3 | FeO | MnO | MgO | CaO | Na2O | K2O | H2O | Total |  |  | SiO2 | TiO2 | Al2O3 | FeO | MnO | MgO | CaO | Na2O | K2O | H2O | Total |  | SiO2 | TiO2 | Al2O3 | FeO | MnO | MgO | CaO | Na2O | K2O | H2O | Total moles |  | SiO2 | TiO2 | Al2O3 | FeO | MnO | MgO | CaO | Na2O | K2O | H2O | Coefficients |  | ln Xs | Xs | no. of moles of S | SCAS | SCAS ppm
Example 1 | 1 | 1000 | 1273.15 | 45.26 | 0.76364 | 15.2237 | 9.74 | 0.19955 | 5.1272 | 10.55 | 1.9111 | 0.39718 | 7.7306 | 96.903 |  |  | 46.7065 | 0.78804 | 15.7103 | 10.0513 | 0.20592 | 5.291 | 10.8872 | 1.9722 | 0.40988 | 7.9777 | 100 |  | 0.77741 | 0.0098671 | 0.15408 | 0.1399 | 0.0029029 | 0.13128 | 0.19416 | 0.03182 | 0.0043511 | 0.44321 | 1.889 |  | 0.41155 | 0.0052235 | 0.08157 | 0.074064 | 0.0015368 | 0.069497 | 0.10278 | 0.016845 | 0.0023034 | 0.23463 | a | -13.23 | -5.2745 | 0.0051208 | 0.0096992 | 0.311 | 3110.047
Example 2 | 0.5 | 1000 | 1273.15 | 68.99 | 0.07885 | 19 | 0.047895 | 0.012287 | 0.094551 | 0.48521 | 3.1478 | 7.8965 | 0 | 99.7531 |  |  | 69.1607 | 0.079045 | 19.047 | 0.048014 | 0.012317 | 0.094785 | 0.48641 | 3.1556 | 7.9161 | 0 | 100 |  | 1.1511 | 0.00098972 | 0.18681 | 0.0006683 | 0.00017364 | 0.0023517 | 0.0086744 | 0.050914 | 0.084035 | 0 | 1.4858 |  | 0.77479 | 0.00066614 | 0.12573 | 0.00044981 | 0.00011687 | 0.0015828 | 0.0058384 | 0.034268 | 0.05656 | 0 | b | -0.5 | -6.8066 | 0.0011065 | 0.0016451 | 0.052752 | 527.5165
Example 3 | 1.5 | 1300 | 1573.15 | 45.3723 | 0.6195 | 14.6691 | 7.3284 | 0.18312 | 5.5579 | 11.9184 | 1.8786 | 0.34475 | 8.877 | 96.749 |  |  | 46.8969 | 0.64032 | 15.162 | 7.5746 | 0.18928 | 5.7446 | 12.3189 | 1.9418 | 0.35633 | 9.1753 | 100 |  | 0.78057 | 0.0080174 | 0.14871 | 0.10543 | 0.0026682 | 0.14253 | 0.21969 | 0.031329 | 0.0037827 | 0.50974 | 1.9525 |  | 0.39979 | 0.0041063 | 0.076163 | 0.053999 | 0.0013666 | 0.073001 | 0.11252 | 0.016046 | 0.0019374 | 0.26107 | dSi | 3.02 | -4.5939 | 0.010113 | 0.019847 | 0.6364 | 6364.0234
Example 4 | 3 | 1250 | 1523.15 | 65 | 0.2 | 13 | 2 | 0.3 | 0.8 | 2 | 4 | 5 | 6 | 98.3 |  |  | 66.1241 | 0.20346 | 13.2248 | 2.0346 | 0.30519 | 0.81384 | 2.0346 | 4.0692 | 5.0865 | 6.1038 | 100 |  | 1.1006 | 0.0025475 | 0.12971 | 0.02832 | 0.0043022 | 0.020192 | 0.036284 | 0.065654 | 0.053996 | 0.3391 | 1.7807 |  | 0.61807 | 0.0014306 | 0.07284 | 0.015904 | 0.002416 | 0.011339 | 0.020376 | 0.03687 | 0.030323 | 0.19043 | dCa | 36.7 | -7.6499 | 0.00047609 | 0.000848 | 0.027191 | 271.9122
Example 5 | 1.4622 | 1000.1319 | 1273.2819 | 58.0414 | 0.66831 | 17.772 | 5.3629 | 0.19231 | 2.918 | 6.2287 | 3.0848 | 4.2061 | 4.1495 | 102.6241 |  |  | 56.5572 | 0.65122 | 17.3176 | 5.2258 | 0.18739 | 2.8434 | 6.0695 | 3.0059 | 4.0986 | 4.0434 | 100 |  | 0.94137 | 0.0081539 | 0.16985 | 0.072738 | 0.0026417 | 0.070549 | 0.10824 | 0.048499 | 0.043509 | 0.22463 | 1.6902 |  | 0.55696 | 0.0048243 | 0.10049 | 0.043036 | 0.001563 | 0.041741 | 0.064041 | 0.028694 | 0.025743 | 0.1329 | dMg | 2.84 | -6.172 | 0.0020871 | 0.003532 | 0.11325 | 1132.5207
Example 6 | 1.1224 | 1150.493 | 1423.643 | 57.3033 | 1.2029 | 16.8478 | 4.1359 | 0.95634 | 3.4413 | 6.5847 | 3.299 | 5.0239 | 5.3584 | 104.1536 |  |  | 55.0181 | 1.155 | 16.1759 | 3.971 | 0.9182 | 3.3041 | 6.3221 | 3.1675 | 4.8235 | 5.1447 | 100 |  | 0.91575 | 0.014461 | 0.15865 | 0.055272 | 0.012944 | 0.081979 | 0.11274 | 0.051105 | 0.051205 | 0.28582 | 1.7399 |  | 0.52631 | 0.0083115 | 0.091182 | 0.031767 | 0.0074393 | 0.047116 | 0.064799 | 0.029372 | 0.02943 | 0.16427 | dFe | 10.14 | -6.3079 | 0.0018218 | 0.0031731 | 0.10175 | 1017.4645
Example 7 | 2.7662 | 1275.781 | 1548.931 | 55.2034 | 0.42602 | 14.3481 | 5.0367 | 0.88512 | 4.0493 | 7.7339 | 3.2207 | 3.6372 | 8.1167 | 102.6571 |  |  | 53.7746 | 0.415 | 13.9767 | 4.9063 | 0.86221 | 3.9445 | 7.5337 | 3.1374 | 3.543 | 7.9066 | 100 |  | 0.89505 | 0.0051962 | 0.13708 | 0.068291 | 0.012154 | 0.097868 | 0.13435 | 0.05062 | 0.037612 | 0.43926 | 1.8775 |  | 0.47673 | 0.0027676 | 0.073013 | 0.036374 | 0.0064738 | 0.052127 | 0.07156 | 0.026962 | 0.020033 | 0.23396 | dAl | 44.28 | -6.2955 | 0.0018445 | 0.0034664 | 0.11115 | 1111.5049
Example 8 | 3.1566 | 1126.0556 | 1399.2056 | 62.0776 | 1.3599 | 16.3004 | 3.9176 | 0.48728 | 2.8266 | 4.5485 | 3.9046 | 5.1349 | 5.5687 | 106.126 |  |  | 58.4943 | 1.2814 | 15.3595 | 3.6915 | 0.45915 | 2.6634 | 4.286 | 3.6792 | 4.8385 | 5.2472 | 100 |  | 0.97361 | 0.016044 | 0.15064 | 0.051381 | 0.0064726 | 0.066082 | 0.076433 | 0.059362 | 0.051364 | 0.29151 | 1.7429 |  | 0.55861 | 0.0092054 | 0.086432 | 0.02948 | 0.0037137 | 0.037915 | 0.043854 | 0.034059 | 0.029471 | 0.16726 | dNa | 26.27 | -6.9482 | 0.00096035 | 0.0016747 | 0.0537 | 536.9983
Example 9 | 1.6629 | 1075.43 | 1348.58 | 57.7825 | 1.5867 | 17.5654 | 5.5888 | 0.61974 | 3.5933 | 6.7288 | 3.7306 | 5.1834 | 5.2467 | 107.6259 |  |  | 53.6882 | 1.4743 | 16.3208 | 5.1928 | 0.57583 | 3.3387 | 6.252 | 3.4663 | 4.8161 | 4.8749 | 100 |  | 0.89361 | 0.01846 | 0.16007 | 0.072279 | 0.0081174 | 0.082837 | 0.1115 | 0.055927 | 0.051126 | 0.27083 | 1.7248 |  | 0.51811 | 0.010703 | 0.092808 | 0.041907 | 0.0047064 | 0.048028 | 0.064644 | 0.032426 | 0.029643 | 0.15703 | dK | -25.77 | -6.2905 | 0.0018539 | 0.0032009 | 0.10264 | 1026.3695
Example 10 | 2.5447 | 1213.3419 | 1486.4919 | 57.0895 | 1.6784 | 15.9393 | 5.0332 | 1.8117 | 4.6101 | 7.8882 | 4.0423 | 4.5551 | 7.0738 | 109.7217 |  |  | 52.0312 | 1.5297 | 14.527 | 4.5873 | 1.6511 | 4.2016 | 7.1893 | 3.6842 | 4.1515 | 6.4471 | 100 |  | 0.86603 | 0.019153 | 0.14248 | 0.06385 | 0.023276 | 0.10425 | 0.12821 | 0.059442 | 0.044071 | 0.35817 | 1.8089 |  | 0.47875 | 0.010588 | 0.078763 | 0.035297 | 0.012867 | 0.057629 | 0.070876 | 0.032861 | 0.024363 | 0.198 | e | 0.09 | -6.2361 | 0.0019575 | 0.0035449 | 0.11367 | 1136.658
Example 11 | 3.8179 | 1200.9768 | 1474.1268 | 58.9026 | 1.1174 | 15.4896 | 5.0775 | 0.77189 | 3.6596 | 6.4713 | 3.886 | 4.9792 | 7.473 | 107.828 |  |  | 54.6264 | 1.0362 | 14.3651 | 4.7089 | 0.71585 | 3.3939 | 6.0015 | 3.6038 | 4.6177 | 6.9305 | 100 |  | 0.90923 | 0.012975 | 0.14089 | 0.065544 | 0.010091 | 0.084207 | 0.10703 | 0.058146 | 0.049021 | 0.38503 | 1.8222 |  | 0.49899 | 0.0071205 | 0.07732 | 0.03597 | 0.0055381 | 0.046213 | 0.058737 | 0.031911 | 0.026903 | 0.2113 | f | 0.54 | -6.6912 | 0.0012418 | 0.0022642 | 0.072602 | 726.0209
Example 12 | 2.8291 | 1100.975 | 1374.125 | 60.7573 | 1.6454 | 17.0116 | 4.7608 | 0.69044 | 4.1117 | 6.0936 | 4.269 | 5.3393 | 5.5097 | 110.1888 |  |  | 55.1392 | 1.4933 | 15.4386 | 4.3206 | 0.62659 | 3.7315 | 5.5301 | 3.8743 | 4.8456 | 5.0002 | 100 |  | 0.91776 | 0.018697 | 0.15142 | 0.060138 | 0.0088331 | 0.092584 | 0.098621 | 0.062509 | 0.051439 | 0.27779 | 1.7398 |  | 0.52751 | 0.010747 | 0.087032 | 0.034566 | 0.0050771 | 0.053215 | 0.056686 | 0.035929 | 0.029566 | 0.15967 |  |  | -6.6121 | 0.001344 | 0.0023402 | 0.075038 | 750.377
Example 13 | 2.5603 | 1144.8492 | 1417.9992 | 57.7085 | 2.6012 | 17.2362 | 5.3113 | 2.1968 | 4.2469 | 8.2456 | 4.5358 | 5.3996 | 6.3587 | 113.8407 |  |  | 50.6924 | 2.2849 | 15.1406 | 4.6656 | 1.9297 | 3.7306 | 7.2431 | 3.9843 | 4.7432 | 5.5856 | 100 |  | 0.84375 | 0.02861 | 0.1485 | 0.06494 | 0.027203 | 0.092561 | 0.12917 | 0.064285 | 0.050352 | 0.31031 | 1.7597 |  | 0.47949 | 0.016258 | 0.084388 | 0.036905 | 0.015459 | 0.052601 | 0.073405 | 0.036532 | 0.028614 | 0.17635 |  |  | -6.1488 | 0.002136 | 0.0037632 | 0.12067 | 1206.682
Example 14 | 4.1159 | 1207.6143 | 1480.7643 | 58.2352 | 1.7639 | 16.2517 | 5.1155 | 2.2688 | 4.7196 | 7.6443 | 4.147 | 5.2925 | 8.151 | 113.5896 |  |  | 51.2681 | 1.5529 | 14.3074 | 4.5035 | 1.9974 | 4.155 | 6.7298 | 3.6508 | 4.6593 | 7.1759 | 100 |  | 0.85333 | 0.019444 | 0.14032 | 0.062684 | 0.028157 | 0.10309 | 0.12002 | 0.058904 | 0.049462 | 0.39866 | 1.8341 |  | 0.46527 | 0.010601 | 0.076509 | 0.034178 | 0.015352 | 0.056208 | 0.065437 | 0.032117 | 0.026968 | 0.21736 |  |  | -6.5512 | 0.0014283 | 0.0026217 | 0.084065 | 840.655
Example 15 | 3.8752 | 1151.0694 | 1424.2194 | 60.0201 | 1.8811 | 17.0287 | 5.8873 | 1.274 | 4.2457 | 7.0507 | 4.6007 | 5.1866 | 6.7808 | 113.9557 |  |  | 52.6697 | 1.6507 | 14.9433 | 5.1663 | 1.118 | 3.7257 | 6.1872 | 4.0372 | 4.5514 | 5.9504 | 100 |  | 0.87666 | 0.020669 | 0.14656 | 0.07191 | 0.01576 | 0.09244 | 0.11034 | 0.065139 | 0.048317 | 0.33058 | 1.7784 |  | 0.49296 | 0.011622 | 0.082413 | 0.040436 | 0.008862 | 0.05198 | 0.062045 | 0.036629 | 0.027169 | 0.18589 |  |  | -6.3945 | 0.0016707 | 0.0029739 | 0.095358 | 953.5769
Example 16 | 3.573 | 1123.2662 | 1396.4162 | 60.2265 | 3.0553 | 17.9672 | 5.5879 | 2.3627 | 4.2392 | 8.0963 | 5.1415 | 5.9041 | 6.4141 | 118.9948 |  |  | 50.6127 | 2.5676 | 15.0992 | 4.6959 | 1.9856 | 3.5625 | 6.8039 | 4.3208 | 4.9616 | 5.3902 | 100 |  | 0.84242 | 0.032149 | 0.14809 | 0.065362 | 0.027991 | 0.088389 | 0.12134 | 0.069714 | 0.052671 | 0.29946 | 1.7476 |  | 0.48205 | 0.018396 | 0.08474 | 0.037402 | 0.016017 | 0.050578 | 0.069432 | 0.039891 | 0.03014 | 0.17135 |  |  | -6.2426 | 0.0019448 | 0.0034025 | 0.1091 | 1091.0219
Example 17 | 4.1102 | 1176.6341 | 1449.7841 | 58.5302 | 2.4162 | 17.094 | 5.6975 | 2.9225 | 5.2505 | 8.7249 | 4.742 | 6.3095 | 7.4814 | 119.1687 |  |  | 49.1154 | 2.0275 | 14.3444 | 4.7811 | 2.4524 | 4.4059 | 7.3215 | 3.9793 | 5.2946 | 6.278 | 100 |  | 0.8175 | 0.025387 | 0.14069 | 0.066548 | 0.034572 | 0.10932 | 0.13057 | 0.064203 | 0.056206 | 0.34878 | 1.7938 |  | 0.45575 | 0.014153 | 0.078431 | 0.0371 | 0.019273 | 0.060942 | 0.07279 | 0.035793 | 0.031334 | 0.19444 |  |  | -6.3879 | 0.0016819 | 0.0030197 | 0.096826 | 968.2646
Example 18 | 4.5062 | 1180.1861 | 1453.3361 | 59.7607 | 2.5888 | 17.328 | 6.4632 | 2.511 | 4.837 | 8.0208 | 4.8249 | 5.471 | 7.8192 | 119.6245 |  |  | 49.9569 | 2.1641 | 14.4853 | 5.4029 | 2.0991 | 4.0434 | 6.705 | 4.0334 | 4.5735 | 6.5364 | 100 |  | 0.83151 | 0.027097 | 0.14207 | 0.075203 | 0.02959 | 0.10032 | 0.11957 | 0.065076 | 0.048551 | 0.36314 | 1.8021 |  | 0.4614 | 0.015036 | 0.078834 | 0.04173 | 0.01642 | 0.055669 | 0.066351 | 0.036111 | 0.026941 | 0.2015 |  |  | -6.3468 | 0.0017523 | 0.003161 | 0.10136 | 1013.5731
Example 19 | 4.6801 | 1138.0175 | 1411.1675 | 60.7527 | 2.4707 | 17.5358 | 5.92 | 1.9086 | 5.1456 | 8.1645 | 4.9631 | 6.2804 | 6.7939 | 119.9353 |  |  | 50.6545 | 2.06 | 14.6211 | 4.936 | 1.5914 | 4.2903 | 6.8074 | 4.1382 | 5.2365 | 5.6647 | 100 |  | 0.84312 | 0.025793 | 0.1434 | 0.068704 | 0.022434 | 0.10645 | 0.1214 | 0.066767 | 0.055589 | 0.3147 | 1.7684 |  | 0.47678 | 0.014586 | 0.081092 | 0.038852 | 0.012686 | 0.060196 | 0.068651 | 0.037757 | 0.031435 | 0.17796 |  |  | -6.4184 | 0.0016313 | 0.0028874 | 0.092584 | 925.842
Example 20 | 4.2832 | 1150.2563 | 1423.4063 | 59.829 | 2.9252 | 18.2421 | 6.218 | 3.6218 | 5.6939 | 9.1757 | 5.003 | 6.9818 | 6.971 | 124.6617 |  |  | 47.9931 | 2.3465 | 14.6333 | 4.9879 | 2.9053 | 4.5675 | 7.3605 | 4.0133 | 5.6006 | 5.592 | 100 |  | 0.79882 | 0.02938 | 0.14352 | 0.069427 | 0.040956 | 0.11333 | 0.13126 | 0.064753 | 0.059454 | 0.31067 | 1.7616 |  | 0.45347 | 0.016679 | 0.081473 | 0.039412 | 0.02325 | 0.064332 | 0.074515 | 0.036759 | 0.033751 | 0.17636 |  |  | -6.323 | 0.0017945 | 0.0031644 | 0.10147 | 1014.6708
Example 21 | 5.2407 | 1179.0706 | 1452.2206 | 60.1388 | 2.5371 | 17.9953 | 6.4872 | 2.9165 | 5.6767 | 8.695 | 5.1611 | 5.9253 | 8.1214 | 123.6542 |  |  | 48.6346 | 2.0517 | 14.5529 | 5.2463 | 2.3586 | 4.5907 | 7.0317 | 4.1738 | 4.7918 | 6.5678 | 100 |  | 0.8095 | 0.02569 | 0.14273 | 0.073023 | 0.033249 | 0.1139 | 0.1254 | 0.067343 | 0.050868 | 0.36488 | 1.8066 |  | 0.44808 | 0.01422 | 0.079006 | 0.04042 | 0.018404 | 0.063048 | 0.069413 | 0.037276 | 0.028157 | 0.20197 |  |  | -6.2599 | 0.0019114 | 0.0034568 | 0.11084 | 1108.4081
Example 22 | 5.0415 | 1159.7491 | 1432.8991 | 60.7395 | 3.1237 | 17.9809 | 6.3138 | 2.7564 | 5.0237 | 8.7577 | 5.8642 | 5.9528 | 8.2948 | 124.8074 |  |  | 48.6665 | 2.5028 | 14.4069 | 5.0588 | 2.2085 | 4.0252 | 7.017 | 4.6986 | 4.7696 | 6.6461 | 100 |  | 0.81003 | 0.031338 | 0.1413 | 0.070414 | 0.031133 | 0.09987 | 0.12514 | 0.07581 | 0.050632 | 0.36923 | 1.8049 |  | 0.4488 | 0.017363 | 0.078287 | 0.039013 | 0.017249 | 0.055333 | 0.069332 | 0.042002 | 0.028053 | 0.20457 |  |  | -6.2321 | 0.0019653 | 0.0035511 | 0.11387 | 1138.6518
Example 23 | 5.2491 | 1144.7749 | 1417.9249 | 61.0518 | 3.3125 | 18.5917 | 6.9725 | 3.1148 | 5.8103 | 9.1454 | 5.2314 | 7.1218 | 7.4367 | 127.7888 |  |  | 47.7755 | 2.5922 | 14.5487 | 5.4563 | 2.4375 | 4.5468 | 7.1566 | 4.0938 | 5.5731 | 5.8195 | 100 |  | 0.7952 | 0.032457 | 0.14269 | 0.075946 | 0.034361 | 0.11281 | 0.12763 | 0.066051 | 0.059162 | 0.32331 | 1.7696 |  | 0.44936 | 0.018341 | 0.080634 | 0.042917 | 0.019417 | 0.063749 | 0.072122 | 0.037325 | 0.033432 | 0.1827 |  |  | -6.3575 | 0.0017337 | 0.003071 | 0.098471 | 984.7125
Example 24 | 5.0507 | 1164.7627 | 1437.9127 | 60.7732 | 2.9312 | 18.1697 | 7.0454 | 3.7757 | 6.679 | 9.1954 | 5.1241 | 6.6941 | 8.4838 | 128.8717 |  |  | 47.1579 | 2.2745 | 14.0991 | 5.467 | 2.9298 | 5.1827 | 7.1353 | 3.9761 | 5.1944 | 6.5831 | 100 |  | 0.78492 | 0.028479 | 0.13828 | 0.076095 | 0.041301 | 0.12859 | 0.12725 | 0.064153 | 0.055142 | 0.36573 | 1.8099 |  | 0.43367 | 0.015735 | 0.076401 | 0.042043 | 0.022819 | 0.071046 | 0.070305 | 0.035445 | 0.030466 | 0.20207 |  |  | -6.463 | 0.00156 | 0.002826 | 0.090616 | 906.1573
Example 25 | 5.2964 | 1169.6687 | 1442.8187 | 61.0146 | 3.7121 | 18.5037 | 7.1225 | 3.0289 | 5.6342 | 9.0121 | 5.5198 | 6.5043 | 8.4956 | 128.5478 |  |  | 47.4645 | 2.8877 | 14.3944 | 5.5407 | 2.3563 | 4.3829 | 7.0107 | 4.2939 | 5.0599 | 6.6089 | 100 |  | 0.79002 | 0.036157 | 0.14118 | 0.077122 | 0.033216 | 0.10875 | 0.12503 | 0.069281 | 0.053714 | 0.36716 | 1.8016 |  | 0.43851 | 0.020069 | 0.078361 | 0.042807 | 0.018437 | 0.06036 | 0.069396 | 0.038455 | 0.029814 | 0.20379 |  |  | -6.3018 | 0.001833 | 0.0033057 | 0.106 | 1059.9651
Example 26 | 5.7337 | 1152.5442 | 1425.6942 | 61.123 | 4.1849 | 18.4169 | 6.8273 | 3.4023 | 5.4281 | 9.6317 | 6.1815 | 6.7602 | 8.5176 | 130.4736 |  |  | 46.8471 | 3.2075 | 14.1154 | 5.2327 | 2.6076 | 4.1603 | 7.3821 | 4.7377 | 5.1813 | 6.5283 | 100 |  | 0.77974 | 0.040161 | 0.13844 | 0.072834 | 0.03676 | 0.10322 | 0.13165 | 0.076441 | 0.055003 | 0.36268 | 1.7969 |  | 0.43393 | 0.022349 | 0.077043 | 0.040532 | 0.020457 | 0.057444 | 0.073263 | 0.04254 | 0.030609 | 0.20183 |  |  | -6.2456 | 0.001939 | 0.0034881 | 0.11185 | 1118.4589
Example 27 | 5.8525 | 1155.5316 | 1428.6816 | 61.5536 | 3.6295 | 18.6724 | 7.9428 | 4.3158 | 7.0356 | 9.4449 | 5.7779 | 7.0836 | 8.9049 | 134.361 |  |  | 45.8121 | 2.7013 | 13.8972 | 5.9116 | 3.2121 | 5.2363 | 7.0295 | 4.3003 | 5.272 | 6.6276 | 100 |  | 0.76252 | 0.033823 | 0.1363 | 0.082283 | 0.045281 | 0.12992 | 0.12536 | 0.069383 | 0.055966 | 0.3682 | 1.809 |  | 0.42151 | 0.018697 | 0.075344 | 0.045485 | 0.025031 | 0.071817 | 0.069296 | 0.038354 | 0.030937 | 0.20353 |  |  | -6.459 | 0.0015664 | 0.0028361 | 0.090939 | 909.394
Example 28 | 5.4815 | 1167.277 | 1440.427 | 61.606 | 3.4973 | 18.3395 | 8.0578 | 3.9127 | 7.1184 | 10.0837 | 5.3693 | 6.6386 | 9.3995 | 134.0229 |  |  | 45.9668 | 2.6095 | 13.6839 | 6.0122 | 2.9194 | 5.3113 | 7.5239 | 4.0063 | 4.9533 | 7.0134 | 100 |  | 0.76509 | 0.032673 | 0.13421 | 0.083685 | 0.041155 | 0.13178 | 0.13418 | 0.06464 | 0.052583 | 0.38963 | 1.8296 |  | 0.41817 | 0.017858 | 0.073353 | 0.045739 | 0.022494 | 0.072026 | 0.073336 | 0.035329 | 0.02874 | 0.21296 |  |  | -6.3862 | 0.0016847 | 0.0030851 | 0.098924 | 989.2435
Example 29 | 6.0011 | 1161.1584 | 1434.3084 | 61.3108 | 4.6164 | 18.8689 | 7.8603 | 3.3636 | 6.2004 | 10.128 | 6.6983 | 7.1231 | 8.8215 | 134.9914 |  |  | 45.4183 | 3.4198 | 13.9779 | 5.8228 | 2.4917 | 4.5932 | 7.5027 | 4.962 | 5.2767 | 6.5349 | 100 |  | 0.75596 | 0.042819 | 0.13709 | 0.081048 | 0.035125 | 0.11396 | 0.1338 | 0.080059 | 0.056016 | 0.36305 | 1.7989 |  | 0.42023 | 0.023802 | 0.076207 | 0.045053 | 0.019526 | 0.06335 | 0.074377 | 0.044504 | 0.031138 | 0.20181 |  |  | -6.1422 | 0.0021502 | 0.0038727 | 0.12418 | 1241.7718
Example 30 | 6.7833 | 1154.8361 | 1427.9861 | 61.9309 | 4.6371 | 19.4255 | 7.926 | 4.8117 | 6.7061 | 9.837 | 6.3637 | 6.9947 | 9.1171 | 137.7498 |  |  | 44.959 | 3.3664 | 14.102 | 5.7539 | 3.4931 | 4.8683 | 7.1412 | 4.6197 | 5.0778 | 6.6186 | 100 |  | 0.74832 | 0.04215 | 0.13831 | 0.080089 | 0.049241 | 0.12079 | 0.12735 | 0.074537 | 0.053905 | 0.3677 | 1.8024 |  | 0.41518 | 0.023386 | 0.076737 | 0.044435 | 0.02732 | 0.067015 | 0.070657 | 0.041355 | 0.029907 | 0.20401 |  |  | -6.2785 | 0.0018762 | 0.0033852 | 0.10855 | 1085.4591
Example 31 | 5.8381 | 1162.3156 | 1435.4656 | 61.7414 | 4.3087 | 19.0992 | 8.3567 | 4.4996 | 7.471 | 10.7122 | 6.2538 | 7.268 | 9.6279 | 139.3386 |  |  | 44.3104 | 3.0923 | 13.7071 | 5.9974 | 3.2292 | 5.3618 | 7.6879 | 4.4882 | 5.2161 | 6.9097 | 100 |  | 0.73752 | 0.038718 | 0.13444 | 0.083479 | 0.045522 | 0.13303 | 0.1371 | 0.072414 | 0.055372 | 0.38387 | 1.8215 |  | 0.4049 | 0.021256 | 0.073806 | 0.04583 | 0.024992 | 0.073035 | 0.07527 | 0.039756 | 0.0304 | 0.21075 |  |  | -6.2634 | 0.0019048 | 0.0034731 | 0.11137 | 1113.6645
Example 32 | 6.4114 | 1164.9798 | 1438.1298 | 62.3891 | 4.2778 | 18.6867 | 8.6535 | 4.4566 | 6.8355 | 10.5684 | 6.1608 | 7.2566 | 9.5368 | 138.8217 |  |  | 44.9419 | 3.0815 | 13.4609 | 6.2335 | 3.2103 | 4.9239 | 7.6129 | 4.4379 | 5.2273 | 6.8698 | 100 |  | 0.74803 | 0.038584 | 0.13202 | 0.086764 | 0.045256 | 0.12217 | 0.13576 | 0.071604 | 0.055492 | 0.38166 | 1.8173 |  | 0.41161 | 0.021231 | 0.072645 | 0.047742 | 0.024902 | 0.067224 | 0.074705 | 0.0394 | 0.030534 | 0.21001 |  |  | -6.3229 | 0.0017947 | 0.0032649 | 0.10469 | 1046.8796
Example 33 | 7.0659 | 1158.1578 | 1431.3078 | 61.8456 | 5.1579 | 19.1545 | 8.2236 | 4.3286 | 6.9683 | 10.919 | 6.6919 | 7.4533 | 9.4579 | 140.2007 |  |  | 44.1122 | 3.679 | 13.6622 | 5.8656 | 3.0874 | 4.9702 | 7.7882 | 4.7731 | 5.3162 | 6.746 | 100 |  | 0.73422 | 0.046064 | 0.134 | 0.081643 | 0.043523 | 0.12332 | 0.13889 | 0.077011 | 0.056435 | 0.37478 | 1.8099 |  | 0.40568 | 0.025452 | 0.074036 | 0.04511 | 0.024047 | 0.068136 | 0.07674 | 0.04255 | 0.031182 | 0.20707 |  |  | -6.2008 | 0.0020279 | 0.0036743 | 0.11782 | 1178.1637
Example 34 | 6.741 | 1159.2454 | 1432.3954 | 62.0225 | 4.822 | 19.9163 | 8.5198 | 4.913 | 7.4808 | 11.2442 | 6.8223 | 7.537 | 10.0208 | 143.2987 |  |  | 43.282 | 3.365 | 13.8984 | 5.9454 | 3.4285 | 5.2204 | 7.8467 | 4.7609 | 5.2597 | 6.993 | 100 |  | 0.72041 | 0.042133 | 0.13631 | 0.082755 | 0.048332 | 0.12952 | 0.13993 | 0.076814 | 0.055835 | 0.3885 | 1.8205 |  | 0.39571 | 0.023143 | 0.074875 | 0.045456 | 0.026548 | 0.071146 | 0.076864 | 0.042193 | 0.030669 | 0.2134 |  |  | -6.1209 | 0.0021966 | 0.0040038 | 0.12838 | 1283.8137
Example 35 | 6.3926 | 1163.675 | 1436.825 | 62.3564 | 4.8181 | 19.1653 | 8.6325 | 5.1635 | 7.5721 | 10.9263 | 6.8988 | 7.3593 | 9.61 | 142.5025 |  |  | 43.7581 | 3.3811 | 13.4491 | 6.0578 | 3.6235 | 5.3137 | 7.6675 | 4.8412 | 5.1643 | 6.7437 | 100 |  | 0.72833 | 0.042334 | 0.13191 | 0.084319 | 0.05108 | 0.13184 | 0.13674 | 0.07811 | 0.054823 | 0.37465 | 1.8141 |  | 0.40148 | 0.023336 | 0.07271 | 0.046479 | 0.028156 | 0.072673 | 0.075373 | 0.043057 | 0.03022 | 0.20652 |  |  | -6.2206 | 0.001988 | 0.0036104 | 0.11577 | 1157.6686
Example 36 | 7.6508 | 1162.4329 | 1435.5829 | 62.9829 | 5.3171 | 19.3963 | 9.1201 | 4.7046 | 6.9729 | 11.2696 | 7.2323 | 7.621 | 10.4349 | 145.0517 |  |  | 43.421 | 3.6657 | 13.372 | 6.2875 | 3.2434 | 4.8072 | 7.7694 | 4.986 | 5.254 | 7.1939 | 100 |  | 0.72272 | 0.045898 | 0.13115 | 0.087515 | 0.045722 | 0.11927 | 0.13855 | 0.080447 | 0.055775 | 0.39966 | 1.8267 |  | 0.39564 | 0.025126 | 0.071795 | 0.047909 | 0.02503 | 0.065293 | 0.075849 | 0.044039 | 0.030533 | 0.21879 |  |  | -6.1822 | 0.0020659 | 0.003778 | 0.12114 | 1211.4181
Example 37 | 7.545 | 1159.4573 | 1432.6073 | 62.8545 | 5.5408 | 20.3131 | 9.3603 | 5.0391 | 7.9687 | 11.8895 | 6.8767 | 7.5132 | 9.7635 | 147.1195 |  |  | 42.7235 | 3.7662 | 13.8072 | 6.3624 | 3.4252 | 5.4165 | 8.0815 | 4.6742 | 5.1069 | 6.6365 | 100 |  | 0.71111 | 0.047157 | 0.13542 | 0.088558 | 0.048285 | 0.13439 | 0.14412 | 0.075416 | 0.054213 | 0.36869 | 1.8074 |  | 0.39345 | 0.026091 | 0.074926 | 0.048999 | 0.026716 | 0.074356 | 0.079741 | 0.041727 | 0.029996 | 0.204 |  |  | -6.0121 | 0.0024489 | 0.004432 | 0.14211 | 1421.1248
Example 38 | 6.6142 | 1161.9637 | 1435.1137 | 62.2142 | 5.053 | 20.2742 | 9.0477 | 5.7297 | 7.5395 | 11.8915 | 6.9181 | 7.4669 | 10.7398 | 146.8747 |  |  | 42.3587 | 3.4403 | 13.8037 | 6.1602 | 3.9011 | 5.1333 | 8.0964 | 4.7102 | 5.0839 | 7.3122 | 100 |  | 0.70504 | 0.043076 | 0.13538 | 0.085744 | 0.054993 | 0.12736 | 0.14439 | 0.075997 | 0.053969 | 0.40623 | 1.8322 |  | 0.38481 | 0.023511 | 0.073892 | 0.046798 | 0.030015 | 0.069515 | 0.078806 | 0.041479 | 0.029456 | 0.22172 |  |  | -6.0467 | 0.0023656 | 0.0043399 | 0.13916 | 1391.5764
Example 39 | 7.1385 | 1163.2979 | 1436.4479 | 63.3209 | 5.9795 | 19.2839 | 9.5963 | 5.7082 | 7.2895 | 11.7526 | 8.0213 | 8.2616 | 10.2316 | 149.4456 |  |  | 42.3706 | 4.0012 | 12.9036 | 6.4213 | 3.8196 | 4.8777 | 7.8641 | 5.3674 | 5.5282 | 6.8464 | 100 |  | 0.70524 | 0.050098 | 0.12656 | 0.089378 | 0.053844 | 0.12102 | 0.14024 | 0.0866 | 0.058686 | 0.38035 | 1.812 |  | 0.3892 | 0.027648 | 0.069842 | 0.049325 | 0.029715 | 0.066789 | 0.077397 | 0.047792 | 0.032387 | 0.20991 |  |  | -6.189 | 0.0020518 | 0.0037222 | 0.11935 | 1193.5219
Example 40 | 8.4522 | 1161.4222 | 1434.5722 | 63.8149 | 5.8468 | 20.6657 | 9.9805 | 4.9846 | 8.383 | 12.3757 | 7.3193 | 8.5263 | 11.0784 | 152.9752 |  |  | 41.7158 | 3.8221 | 13.5092 | 6.5243 | 3.2584 | 5.48 | 8.09 | 4.7846 | 5.5737 | 7.242 | 100 |  | 0.69434 | 0.047856 | 0.1325 | 0.090812 | 0.045934 | 0.13596 | 0.14427 | 0.077197 | 0.059168 | 0.40233 | 1.8304 |  | 0.37934 | 0.026145 | 0.072387 | 0.049614 | 0.025095 | 0.074282 | 0.078821 | 0.042176 | 0.032326 | 0.21981 |  |  | -6.1138 | 0.0022122 | 0.004054 | 0.12999 | 1299.93
Example 41 | 7.5857 | 1161.5089 | 1434.6589 | 63.411 | 6.0477 | 20.4007 | 9.4647 | 6.2119 | 8.2142 | 12.4245 | 7.1797 | 7.6776 | 10.7405 | 151.7726 |  |  | 41.7803 | 3.9847 | 13.4416 | 6.2361 | 4.0929 | 5.4122 | 8.1863 | 4.7306 | 5.0586 | 7.0767 | 100 |  | 0.69541 | 0.049893 | 0.13183 | 0.0868 | 0.057697 | 0.13428 | 0.14599 | 0.076326 | 0.053701 | 0.39315 | 1.8251 |  | 0.38103 | 0.027337 | 0.072234 | 0.04756 | 0.031614 | 0.073576 | 0.07999 | 0.04182 | 0.029424 | 0.21542 |  |  | -6.0681 | 0.0023156 | 0.0042315 | 0.13568 | 1356.8382
Example 42 | 6.941 | 1163.4071 | 1436.5571 | 63.7655 | 5.8345 | 20.7434 | 10.1071 | 6.1243 | 8.3896 | 11.9062 | 8.4454 | 7.9268 | 10.508 | 153.7509 |  |  | 41.4733 | 3.7948 | 13.4916 | 6.5737 | 3.9832 | 5.4566 | 7.7438 | 5.4929 | 5.1556 | 6.8344 | 100 |  | 0.6903 | 0.047514 | 0.13232 | 0.0915 | 0.056151 | 0.13538 | 0.1381 | 0.088626 | 0.054731 | 0.37969 | 1.8143 |  | 0.38047 | 0.026189 | 0.072932 | 0.050432 | 0.030949 | 0.07462 | 0.076116 | 0.048848 | 0.030166 | 0.20927 |  |  | -5.973 | 0.0025467 | 0.004627 | 0.14836 | 1483.6372
Example 43 | 8.0907 | 1162.7117 | 1435.8617 | 64.2017 | 6.7527 | 20.084 | 10.7026 | 6.059 | 8.3942 | 12.6814 | 8.1869 | 8.7931 | 11.2997 | 157.1553 |  |  | 40.8524 | 4.2968 | 12.7797 | 6.8102 | 3.8554 | 5.3414 | 8.0693 | 5.2095 | 5.5952 | 7.1902 | 100 |  | 0.67997 | 0.0538 | 0.12534 | 0.094791 | 0.054349 | 0.13253 | 0.1439 | 0.084052 | 0.059397 | 0.39945 | 1.8276 |  | 0.37206 | 0.029438 | 0.068583 | 0.051867 | 0.029738 | 0.072514 | 0.07874 | 0.045991 | 0.0325 | 0.21857 |  |  | -6.17 | 0.0020912 | 0.0038261 | 0.12268 | 1226.8461
Example 44 | 8.1201 | 1162.3817 | 1435.5317 | 63.7898 | 6.417 | 21.3454 | 10.142 | 6.0513 | 8.9976 | 13.2286 | 7.9708 | 8.5465 | 11.2913 | 157.7803 |  |  | 40.4295 | 4.0671 | 13.5286 | 6.4279 | 3.8353 | 5.7026 | 8.3842 | 5.0518 | 5.4167 | 7.1563 | 100 |  | 0.67293 | 0.050924 | 0.13268 | 0.08947 | 0.054066 | 0.14149 | 0.14952 | 0.081509 | 0.057502 | 0.39757 | 1.8277 |  | 0.36819 | 0.027863 | 0.072598 | 0.048953 | 0.029582 | 0.077415 | 0.081809 | 0.044597 | 0.031462 | 0.21753 |  |  | -5.939 | 0.0026347 | 0.0048222 | 0.15462 | 1546.2468
Example 45 | 7.2968 | 1162.9049 | 1436.0549 | 64.1151 | 6.2055 | 20.9627 | 10.386 | 6.7318 | 8.4607 | 13.1157 | 8.0101 | 8.7204 | 11.0137 | 157.7216 |  |  | 40.6508 | 3.9345 | 13.2909 | 6.585 | 4.2682 | 5.3643 | 8.3157 | 5.0787 | 5.529 | 6.983 | 100 |  | 0.67661 | 0.049263 | 0.13035 | 0.091657 | 0.060168 | 0.13309 | 0.1483 | 0.081942 | 0.058694 | 0.38794 | 1.818 |  | 0.37217 | 0.027097 | 0.071701 | 0.050416 | 0.033095 | 0.073208 | 0.081571 | 0.045072 | 0.032285 | 0.21339 |  |  | -6.0034 | 0.0024703 | 0.0044971 | 0.1442 | 1441.9926
Example 46 | 8.3087 | 1163.8447 | 1436.9947 | 64.6975 | 7.1798 | 21.3784 | 11.2888 | 6.6261 | 8.4857 | 12.7631 | 9.3015 | 9.0629 | 11.8827 | 162.6666 |  |  | 39.7731 | 4.4138 | 13.1424 | 6.9398 | 4.0734 | 5.2166 | 7.8462 | 5.7182 | 5.5714 | 7.305 | 100 |  | 0.662 | 0.055266 | 0.1289 | 0.096596 | 0.057423 | 0.12943 | 0.13992 | 0.09226 | 0.059145 | 0.40583 | 1.8268 |  | 0.36239 | 0.030253 | 0.07056 | 0.052878 | 0.031434 | 0.070852 | 0.076596 | 0.050504 | 0.032377 | 0.22216 |  |  | -5.9929 | 0.0024963 | 0.0045664 | 0.14642 | 1464.2129
Example 47 | 8.3124 | 1162.8402 | 1435.9902 | 64.834 | 7.3034 | 20.991 | 10.9281 | 6.4162 | 8.9975 | 13.5219 | 8.5926 | 8.9494 | 11.7434 | 162.2776 |  |  | 39.9526 | 4.5006 | 12.9352 | 6.7342 | 3.9538 | 5.5445 | 8.3326 | 5.295 | 5.5149 | 7.2366 | 100 |  | 0.66499 | 0.056352 | 0.12687 | 0.093734 | 0.055737 | 0.13757 | 0.1486 | 0.085432 | 0.058545 | 0.40203 | 1.8299 |  | 0.36341 | 0.030796 | 0.069331 | 0.051225 | 0.03046 | 0.075179 | 0.081208 | 0.046688 | 0.031994 | 0.21971 |  |  | -6.0165 | 0.0024383 | 0.0044676 | 0.14325 | 1432.5469
Example 48 | 8.0255 | 1163.5899 | 1436.7399 | 64.8838 | 6.4282 | 21.1853 | 10.8527 | 6.7978 | 8.9172 | 13.5836 | 8.3729 | 8.7219 | 12.126 | 161.8695 |  |  | 40.084 | 3.9712 | 13.0879 | 6.7046 | 4.1996 | 5.5089 | 8.3917 | 5.1726 | 5.3882 | 7.4912 | 100 |  | 0.66718 | 0.049723 | 0.12836 | 0.093322 | 0.059201 | 0.13668 | 0.14965 | 0.083458 | 0.0572 | 0.41618 | 1.841 |  | 0.36241 | 0.027009 | 0.069726 | 0.050692 | 0.032158 | 0.074245 | 0.081291 | 0.045334 | 0.031071 | 0.22607 |  |  | -5.9831 | 0.002521 | 0.0046475 | 0.14902 | 1490.2173
Example 49 | 8.2368 | 1163.8223 | 1436.9723 | 64.7449 | 7.0837 | 22.1533 | 11.3281 | 6.7042 | 9.1343 | 13.7961 | 9.6024 | 9.4345 | 11.7135 | 165.6951 |  |  | 39.0748 | 4.2751 | 13.3699 | 6.8367 | 4.0461 | 5.5127 | 8.3262 | 5.7953 | 5.6939 | 7.0693 | 100 |  | 0.65038 | 0.053529 | 0.13113 | 0.09516 | 0.057037 | 0.13678 | 0.14849 | 0.093504 | 0.060445 | 0.39274 | 1.8192 |  | 0.35751 | 0.029425 | 0.072081 | 0.052309 | 0.031353 | 0.075186 | 0.081622 | 0.051399 | 0.033226 | 0.21589 |  |  | -5.7974 | 0.0030355 | 0.0055314 | 0.17736 | 1773.6488
Example 50 | 9.0696 | 1164.0463 | 1437.1963 | 65.6591 | 7.6085 | 22.0727 | 11.9823 | 6.6224 | 9.2378 | 13.8597 | 9.8358 | 9.2935 | 12.7022 | 168.8739 |  |  | 38.8805 | 4.5054 | 13.0705 | 7.0954 | 3.9215 | 5.4702 | 8.2071 | 5.8243 | 5.5032 | 7.5217 | 100 |  | 0.64715 | 0.056412 | 0.12819 | 0.098762 | 0.055281 | 0.13572 | 0.14636 | 0.093973 | 0.05842 | 0.41787 | 1.8381 |  | 0.35206 | 0.03069 | 0.06974 | 0.053729 | 0.030074 | 0.073837 | 0.079624 | 0.051124 | 0.031782 | 0.22733 |  |  | -5.8473 | 0.0028877 | 0.0053163 | 0.17047 | 1704.6661
Example 51 | 8.8707 | 1163.8532 | 1437.0032 | 65.3716 | 7.1038 | 21.4454 | 11.8315 | 7.3172 | 9.2639 | 13.9702 | 8.7734 | 9.4119 | 12.2275 | 166.7164 |  |  | 39.2113 | 4.261 | 12.8634 | 7.0968 | 4.389 | 5.5567 | 8.3796 | 5.2625 | 5.6455 | 7.3343 | 100 |  | 0.65265 | 0.053352 | 0.12616 | 0.09878 | 0.061871 | 0.13787 | 0.14944 | 0.084907 | 0.059931 | 0.40746 | 1.8324 |  | 0.35617 | 0.029116 | 0.068849 | 0.053907 | 0.033765 | 0.075238 | 0.081552 | 0.046336 | 0.032706 | 0.22236 |  |  | -6.0035 | 0.00247 | 0.0045322 | 0.14533 | 1453.2617
Example 52 | 8.9301 | 1164.108 | 1437.258 | 65.5081 | 7.0694 | 22.1094 | 11.5705 | 7.6891 | 9.4049 | 14.6106 | 9.7313 | 9.1915 | 12.8093 | 169.6942 |  |  | 38.6037 | 4.166 | 13.029 | 6.8184 | 4.5312 | 5.5423 | 8.6099 | 5.7346 | 5.4165 | 7.5485 | 100 |  | 0.64254 | 0.052162 | 0.12779 | 0.094906 | 0.063876 | 0.13751 | 0.15355 | 0.092525 | 0.0575 | 0.41936 | 1.8417 |  | 0.34888 | 0.028323 | 0.069384 | 0.051532 | 0.034683 | 0.074665 | 0.083371 | 0.050239 | 0.031221 | 0.2277 |  |  | -5.779 | 0.0030919 | 0.005704 | 0.1829 | 1828.9933
Example 53 | 9.3128 | 1164.3074 | 1437.4574 | 65.7279 | 8.2703 | 22.1319 | 12.322 | 6.9842 | 9.4756 | 14.2165 | 10.1015 | 10.3441 | 12.8821 | 172.4559 |  |  | 38.1129 | 4.7956 | 12.8333 | 7.145 | 4.0498 | 5.4945 | 8.2435 | 5.8575 | 5.9981 | 7.4698 | 100 |  | 0.63437 | 0.060045 | 0.12587 | 0.099452 | 0.05709 | 0.13632 | 0.14701 | 0.094507 | 0.063674 | 0.41499 | 1.8333 |  | 0.34602 | 0.032752 | 0.068655 | 0.054247 | 0.03114 | 0.074359 | 0.080188 | 0.05155 | 0.034731 | 0.22636 |  |  | -5.938 | 0.0026372 | 0.0048419 | 0.15526 | 1552.5531
Example 54 | 9.7678 | 1164.1279 | 1437.2779 | 66.441 | 8.0758 | 22.2787 | 12.7465 | 7.3476 | 9.9113 | 14.5072 | 9.7748 | 10.0244 | 12.7659 | 173.8731 |  |  | 38.2123 | 4.6446 | 12.8132 | 7.3309 | 4.2259 | 5.7003 | 8.3436 | 5.6218 | 5.7654 | 7.3421 | 100 |  | 0.63602 | 0.058155 | 0.12567 | 0.10204 | 0.059572 | 0.14143 | 0.14879 | 0.090705 | 0.061204 | 0.40789 | 1.8315 |  | 0.34727 | 0.031753 | 0.068616 | 0.055714 | 0.032526 | 0.077222 | 0.081242 | 0.049525 | 0.033417 | 0.22271 |  |  | -5.9115 | 0.0027081 | 0.0049671 | 0.15927 | 1592.6997
Example 55 | 9.5319 | 1164.0859 | 1437.2359 | 66.3716 | 7.973 | 22.4553 | 11.7185 | 8.4417 | 9.7199 | 14.9254 | 9.2922 | 10.086 | 12.7874 | 173.7711 |  |  | 38.1948 | 4.5882 | 12.9224 | 6.7437 | 4.8579 | 5.5935 | 8.5891 | 5.3474 | 5.8042 | 7.3588 | 100 |  | 0.63573 | 0.057449 | 0.12674 | 0.093865 | 0.068482 | 0.13878 | 0.15317 | 0.086277 | 0.061616 | 0.40882 | 1.8309 |  | 0.34722 | 0.031377 | 0.069221 | 0.051266 | 0.037403 | 0.075798 | 0.083659 | 0.047122 | 0.033653 | 0.22328 |  |  | -5.9285 | 0.0026624 | 0.0048817 | 0.15653 | 1565.3275
Example 56 | 9.9869 | 1164.8404 | 1437.9904 | 66.0528 | 7.7434 | 22.2577 | 12.4976 | 7.5975 | 9.9191 | 14.5967 | 10.075 | 10.2603 | 13.6767 | 174.6768 |  |  | 37.8143 | 4.433 | 12.7422 | 7.1547 | 4.3495 | 5.6785 | 8.3564 | 5.7678 | 5.8738 | 7.8297 | 100 |  | 0.6294 | 0.055506 | 0.12497 | 0.099587 | 0.061314 | 0.14089 | 0.14902 | 0.093061 | 0.062355 | 0.43499 | 1.8511 |  | 0.34001 | 0.029985 | 0.067513 | 0.053799 | 0.033123 | 0.076112 | 0.080506 | 0.050273 | 0.033686 | 0.23499 |  |  | -5.9305 | 0.0026571 | 0.0049256 | 0.15794 | 1579.3836
Example 57 | 9.7423 | 1164.5684 | 1437.7184 | 66.9946 | 8.5444 | 23.1025 | 12.855 | 8.158 | 9.7124 | 14.981 | 10.1042 | 10.7622 | 13.0148 | 178.229 |  |  | 37.589 | 4.7941 | 12.9623 | 7.2126 | 4.5773 | 5.4494 | 8.4055 | 5.6692 | 6.0384 | 7.3023 | 100 |  | 0.62565 | 0.060026 | 0.12713 | 0.10039 | 0.064525 | 0.13521 | 0.1499 | 0.09147 | 0.064102 | 0.40568 | 1.8241 |  | 0.34299 | 0.032908 | 0.069696 | 0.055037 | 0.035374 | 0.074122 | 0.082177 | 0.050146 | 0.035142 | 0.2224 |  |  | -5.8688 | 0.0028262 | 0.0051632 | 0.16556 | 1655.5777
Example 58 | 10.3255 | 1164.7127 | 1437.8627 | 66.7899 | 8.4307 | 22.6511 | 12.4665 | 8.4185 | 10.2423 | 14.729 | 10.0598 | 10.3255 | 13.7018 | 177.8151 |  |  | 37.5614 | 4.7413 | 12.7386 | 7.0109 | 4.7344 | 5.7601 | 8.2833 | 5.6575 | 5.8069 | 7.7056 | 100 |  | 0.62519 | 0.059365 | 0.12494 | 0.097586 | 0.066741 | 0.14292 | 0.14772 | 0.09128 | 0.061644 | 0.42809 | 1.8455 |  | 0.33877 | 0.032168 | 0.067699 | 0.052879 | 0.036165 | 0.077441 | 0.080045 | 0.049462 | 0.033403 | 0.23197 |  |  | -5.9575 | 0.0025864 | 0.0047798 | 0.15327 | 1532.6568
Example 59 | 10.4027 | 1164.8363 | 1437.9863 | 66.7469 | 8.4608 | 23.153 | 12.2908 | 8.5685 | 10.7003 | 15.3463 | 9.7664 | 10.6881 | 13.9979 | 179.719 |  |  | 37.1396 | 4.7078 | 12.8829 | 6.8389 | 4.7677 | 5.9539 | 8.5391 | 5.4343 | 5.9471 | 7.7887 | 100 |  | 0.61817 | 0.058946 | 0.12635 | 0.095191 | 0.06721 | 0.14772 | 0.15228 | 0.08768 | 0.063133 | 0.43271 | 1.8494 |  | 0.33425 | 0.031873 | 0.068321 | 0.051471 | 0.036342 | 0.079877 | 0.082341 | 0.04741 | 0.034137 | 0.23397 |  |  | -5.9278 | 0.0026643 | 0.0049344 | 0.15822 | 1582.2141
Example 60 | 10.2955 | 1165.1666 | 1438.3166 | 66.8017 | 8.4487 | 22.8524 | 13.0964 | 8.6966 | 10.4785 | 15.6816 | 11.0179 | 10.8668 | 14.1401 | 182.0808 |  |  | 36.688 | 4.6401 | 12.5507 | 7.1926 | 4.7762 | 5.7549 | 8.6124 | 6.0511 | 5.9681 | 7.7658 | 100 |  | 0.61065 | 0.058098 | 0.12309 | 0.10011 | 0.06733 | 0.14279 | 0.15359 | 0.097631 | 0.063356 | 0.43144 | 1.8481 |  | 0.33042 | 0.031437 | 0.066606 | 0.054172 | 0.036432 | 0.077261 | 0.083107 | 0.052828 | 0.034282 | 0.23345 |  |  | -5.82 | 0.0029675 | 0.005493 | 0.17613 | 1761.3297
Example 61 | 10.8514 | 1165.6324 | 1438.7824 | 66.9522 | 9.2793 | 23.0892 | 13.6031 | 8.4831 | 10.9279 | 15.3092 | 10.348 | 10.817 | 13.455 | 182.2639 |  |  | 36.7336 | 5.0911 | 12.668 | 7.4634 | 4.6543 | 5.9956 | 8.3995 | 5.6775 | 5.9348 | 7.3821 | 100 |  | 0.61141 | 0.063746 | 0.12424 | 0.10388 | 0.065611 | 0.14876 | 0.14979 | 0.091604 | 0.063002 | 0.41012 | 1.8322 |  | 0.33371 | 0.034793 | 0.067813 | 0.0567 | 0.035811 | 0.081192 | 0.081756 | 0.049997 | 0.034387 | 0.22384 |  |  | -5.8982 | 0.0027443 | 0.0050355 | 0.16146 | 1614.6388
Example 62 | 10.6254 | 1165.2079 | 1438.3579 | 67.1847 | 9.2843 | 23.1739 | 12.562 | 9.3735 | 11.2778 | 15.4739 | 10.1307 | 10.7437 | 13.8576 | 183.0622 |  |  | 36.7005 | 5.0717 | 12.659 | 6.8622 | 5.1204 | 6.1607 | 8.4528 | 5.534 | 5.8689 | 7.5699 | 100 |  | 0.61086 | 0.063502 | 0.12416 | 0.095515 | 0.072182 | 0.15285 | 0.15074 | 0.089289 | 0.062302 | 0.42055 | 1.842 |  | 0.33164 | 0.034476 | 0.067405 | 0.051855 | 0.039188 | 0.082984 | 0.081839 | 0.048475 | 0.033824 | 0.22832 |  |  | -5.9544 | 0.0025945 | 0.0047856 | 0.15345 | 1534.5003
Example 63 | 10.4417 | 1165.8343 | 1438.9843 | 66.7751 | 8.6199 | 23.1894 | 13.3592 | 9.036 | 11.3592 | 15.9123 | 10.9925 | 11.4602 | 14.4525 | 185.1564 |  |  | 36.0641 | 4.6555 | 12.5242 | 7.2151 | 4.8802 | 6.1349 | 8.594 | 5.9369 | 6.1895 | 7.8056 | 100 |  | 0.60027 | 0.058291 | 0.12283 | 0.10043 | 0.068796 | 0.15222 | 0.15326 | 0.095789 | 0.065706 | 0.43364 | 1.8512 |  | 0.32425 | 0.031488 | 0.066353 | 0.054249 | 0.037162 | 0.082224 | 0.082789 | 0.051743 | 0.035493 | 0.23425 |  |  | -5.8746 | 0.0028099 | 0.0052096 | 0.16705 | 1670.4626
Example 64 | 11.2961 | 1166.32 | 1439.47 | 67.6868 | 8.9246 | 22.9923 | 13.8636 | 9.1152 | 10.9028 | 15.5075 | 10.9768 | 11.7205 | 14.3986 | 186.0886 |  |  | 36.3734 | 4.7959 | 12.3555 | 7.45 | 4.8983 | 5.8589 | 8.3334 | 5.8987 | 6.2983 | 7.7375 | 100 |  | 0.60542 | 0.060049 | 0.12118 | 0.1037 | 0.069051 | 0.14537 | 0.14861 | 0.095172 | 0.066861 | 0.42986 | 1.8453 |  | 0.32809 | 0.032542 | 0.065671 | 0.056196 | 0.037421 | 0.078778 | 0.080537 | 0.051576 | 0.036234 | 0.23295 |  |  | -5.9782 | 0.0025335 | 0.0046814 | 0.15011 | 1501.0776
Example 65 | 11.5637 | 1166.2322 | 1439.3822 | 68.0078 | 10.0469 | 23.4877 | 13.9648 | 9.6012 | 11.9522 | 16.0918 | 10.7013 | 11.3525 | 13.8286 | 189.0349 |  |  | 35.9763 | 5.3148 | 12.4251 | 7.3874 | 5.0791 | 6.3227 | 8.5126 | 5.661 | 6.0055 | 7.3154 | 100 |  | 0.59881 | 0.066547 | 0.12186 | 0.10283 | 0.071599 | 0.15687 | 0.15181 | 0.091338 | 0.063753 | 0.40641 | 1.8318 |  | 0.32689 | 0.036328 | 0.066525 | 0.056133 | 0.039086 | 0.085638 | 0.082873 | 0.049862 | 0.034803 | 0.22186 |  |  | -5.9145 | 0.0027 | 0.0049532 | 0.15882 | 1588.2349
Example 66 | 10.6126 | 1166.171 | 1439.321 | 67.2289 | 9.3007 | 23.5708 | 13.9457 | 10.1689 | 11.639 | 16.2822 | 11.2101 | 11.9569 | 14.479 | 189.7823 |  |  | 35.4242 | 4.9007 | 12.4199 | 7.3483 | 5.3582 | 6.1328 | 8.5794 | 5.9068 | 6.3003 | 7.6293 | 100 |  | 0.58962 | 0.061362 | 0.12181 | 0.10228 | 0.075534 | 0.15216 | 0.153 | 0.095303 | 0.066882 | 0.42385 | 1.8418 |  | 0.32013 | 0.033316 | 0.066137 | 0.055533 | 0.041011 | 0.082616 | 0.083071 | 0.051745 | 0.036314 | 0.23013 |  |  | -5.8919 | 0.0027618 | 0.0050943 | 0.16335 | 1633.4898
Example 67 | 10.962 | 1166.6585 | 1439.8085 | 68.0864 | 8.9643 | 24.0687 | 14.2142 | 9.814 | 11.4684 | 16.4034 | 11.7366 | 12.1382 | 14.6602 | 191.5543 |  |  | 35.5442 | 4.6798 | 12.565 | 7.4204 | 5.1234 | 5.987 | 8.5633 | 6.127 | 6.3367 | 7.6533 | 100 |  | 0.59161 | 0.058595 | 0.12323 | 0.10329 | 0.072224 | 0.14855 | 0.15271 | 0.098856 | 0.067268 | 0.42518 | 1.8415 |  | 0.32126 | 0.031819 | 0.06692 | 0.056087 | 0.03922 | 0.080664 | 0.082928 | 0.053682 | 0.036529 | 0.23089 |  |  | -5.7952 | 0.0030421 | 0.0056113 | 0.17993 | 1799.2722
Example 68 | 12.0069 | 1166.5078 | 1439.6578 | 68.0565 | 10.273 | 24.1298 | 14.3924 | 9.5246 | 12.2205 | 16.4563 | 11.3965 | 11.7158 | 14.3644 | 192.5298 |  |  | 35.3486 | 5.3358 | 12.533 | 7.4754 | 4.9471 | 6.3473 | 8.5474 | 5.9193 | 6.0852 | 7.4609 | 100 |  | 0.58836 | 0.066809 | 0.12292 | 0.10405 | 0.069739 | 0.15748 | 0.15243 | 0.095505 | 0.064599 | 0.41449 | 1.8364 |  | 0.32039 | 0.036381 | 0.066936 | 0.056661 | 0.037976 | 0.085758 | 0.083005 | 0.052007 | 0.035177 | 0.22571 |  |  | -5.8107 | 0.0029955 | 0.0055098 | 0.17667 | 1766.7165
Example 69 | 11.1747 | 1167.0084 | 1440.1584 | 68.5411 | 10.4656 | 24.3066 | 14.4089 | 10.7095 | 11.9304 | 16.7874 | 11.8771 | 12.4236 | 15.1316 | 196.5818 |  |  | 34.8664 | 5.3238 | 12.3646 | 7.3297 | 5.4479 | 6.0689 | 8.5396 | 6.0418 | 6.3198 | 7.6974 | 100 |  | 0.58033 | 0.066659 | 0.12127 | 0.10202 | 0.076798 | 0.15058 | 0.15229 | 0.097482 | 0.06709 | 0.42763 | 1.8422 |  | 0.31503 | 0.036185 | 0.06583 | 0.055382 | 0.041689 | 0.08174 | 0.08267 | 0.052917 | 0.036419 | 0.23214 |  |  | -5.8481 | 0.0028852 | 0.0053234 | 0.17069 | 1706.9422
Example 70 | 11.4621 | 1166.8565 | 1440.0065 | 67.8009 | 9.7537 | 24.6443 | 14.2357 | 10.0113 | 11.582 | 16.4871 | 11.5235 | 12.6908 | 14.7686 | 193.4979 |  |  | 35.0396 | 5.0407 | 12.7362 | 7.357 | 5.1739 | 5.9856 | 8.5206 | 5.9554 | 6.5586 | 7.6324 | 100 |  | 0.58322 | 0.063115 | 0.12491 | 0.1024 | 0.072936 | 0.14851 | 0.15195 | 0.096087 | 0.069624 | 0.42402 | 1.8368 |  | 0.31752 | 0.034362 | 0.068007 | 0.055751 | 0.039708 | 0.080853 | 0.082727 | 0.052313 | 0.037906 | 0.23085 |  |  | -5.8285 | 0.0029424 | 0.0054132 | 0.17357 | 1735.7353
Example 71 | 12.0096 | 1166.9033 | 1440.0533 | 68.2713 | 10.5964 | 24.6111 | 15.0989 | 10.1606 | 12.0717 | 16.5213 | 12.4273 | 12.6165 | 14.9445 | 197.3195 |  |  | 34.5994 | 5.3702 | 12.4727 | 7.652 | 5.1493 | 6.1178 | 8.3728 | 6.2981 | 6.394 | 7.5738 | 100 |  | 0.57589 | 0.06724 | 0.12233 | 0.10651 | 0.072589 | 0.15179 | 0.14932 | 0.10162 | 0.067876 | 0.42076 | 1.8359 |  | 0.31368 | 0.036625 | 0.066631 | 0.058014 | 0.039538 | 0.082678 | 0.081331 | 0.055349 | 0.036971 | 0.22918 |  |  | -5.7952 | 0.0030421 | 0.0055943 | 0.17938 | 1793.8232
Example 72 | 11.8501 | 1167.4849 | 1440.6349 | 69.0001 | 11.2338 | 24.9889 | 14.7039 | 10.9123 | 12.6483 | 17.4079 | 12.3845 | 12.7836 | 15.7262 | 201.7895 |  |  | 34.1941 | 5.5671 | 12.3837 | 7.2868 | 5.4077 | 6.2681 | 8.6268 | 6.1373 | 6.3351 | 7.7934 | 100 |  | 0.56914 | 0.069705 | 0.12146 | 0.10142 | 0.076233 | 0.15552 | 0.15384 | 0.099023 | 0.067252 | 0.43296 | 1.8466 |  | 0.30822 | 0.037749 | 0.065774 | 0.054926 | 0.041284 | 0.08422 | 0.083314 | 0.053626 | 0.03642 | 0.23447 |  |  | -5.7761 | 0.0031008 | 0.0057354 | 0.18391 | 1839.0504
Example 73 | 12.1037 | 1167.3761 | 1440.5261 | 68.4016 | 10.2917 | 25.1508 | 15.0047 | 10.5719 | 11.9604 | 17.5787 | 12.0514 | 13.2823 | 15.1353 | 199.4289 |  |  | 34.2987 | 5.1606 | 12.6114 | 7.5239 | 5.3011 | 5.9973 | 8.8145 | 6.0429 | 6.6602 | 7.5893 | 100 |  | 0.57088 | 0.064616 | 0.12369 | 0.10472 | 0.074729 | 0.1488 | 0.15719 | 0.0975 | 0.070702 | 0.42163 | 1.8345 |  | 0.3112 | 0.035223 | 0.067425 | 0.057087 | 0.040736 | 0.081114 | 0.085689 | 0.053149 | 0.038541 | 0.22984 |  |  | -5.7295 | 0.0032486 | 0.0059699 | 0.19143 | 1914.2594
Example 74 | 12.6441 | 1167.0339 | 1440.1839 | 68.0673 | 11.0609 | 25.4404 | 15.4294 | 10.7423 | 12.5688 | 17.0505 | 12.6773 | 13.0876 | 15.5488 | 201.6732 |  |  | 33.7513 | 5.4845 | 12.6147 | 7.6507 | 5.3266 | 6.2322 | 8.4545 | 6.2861 | 6.4895 | 7.7099 | 100 |  | 0.56177 | 0.068672 | 0.12372 | 0.10649 | 0.075088 | 0.15463 | 0.15077 | 0.10142 | 0.068891 | 0.42833 | 1.8398 |  | 0.30535 | 0.037326 | 0.067248 | 0.057882 | 0.040814 | 0.084047 | 0.081952 | 0.055127 | 0.037445 | 0.23281 |  |  | -5.7352 | 0.0032304 | 0.0059537 | 0.1909 | 1909.0411
Example 75 | 12.0685 | 1167.6611 | 1440.8111 | 69.3767 | 11.8507 | 25.3882 | 15.8669 | 10.7499 | 12.5842 | 16.9693 | 12.5017 | 13.0202 | 15.806 | 204.1139 |  |  | 33.9892 | 5.8059 | 12.4382 | 7.7736 | 5.2666 | 6.1653 | 8.3136 | 6.1249 | 6.3789 | 7.7437 | 100 |  | 0.56573 | 0.072696 | 0.12199 | 0.1082 | 0.074243 | 0.15297 | 0.14826 | 0.098822 | 0.067717 | 0.43021 | 1.8408 |  | 0.30732 | 0.039491 | 0.066269 | 0.058778 | 0.040331 | 0.083097 | 0.08054 | 0.053683 | 0.036786 | 0.2337 |  |  | -5.8048 | 0.0030129 | 0.0055554 | 0.17813 | 1781.3466
Example 76 | 12.1485 | 1167.9612 | 1441.1112 | 68.9501 | 11.3556 | 25.1985 | 15.7232 | 11.2062 | 12.8571 | 18.3956 | 13.0652 | 13.084 | 15.5867 | 205.4223 |  |  | 33.565 | 5.5279 | 12.2667 | 7.6541 | 5.4552 | 6.2589 | 8.955 | 6.3602 | 6.3693 | 7.5877 | 100 |  | 0.55867 | 0.069215 | 0.12031 | 0.10654 | 0.076902 | 0.15529 | 0.1597 | 0.10262 | 0.067615 | 0.42154 | 1.8384 |  | 0.30389 | 0.03765 | 0.065442 | 0.057952 | 0.041831 | 0.084471 | 0.086868 | 0.05582 | 0.036779 | 0.2293 |  |  | -5.6276 | 0.0035972 | 0.006626 | 0.21246 | 2124.6143
Example 77 | 12.7962 | 1167.3189 | 1440.4689 | 68.4573 | 11.6754 | 25.4019 | 15.655 | 11.4044 | 13.0372 | 17.9759 | 12.7253 | 13.3349 | 16.1849 | 205.8522 |  |  | 33.2556 | 5.6717 | 12.3399 | 7.605 | 5.5401 | 6.3333 | 8.7324 | 6.1818 | 6.4779 | 7.8624 | 100 |  | 0.55352 | 0.071015 | 0.12103 | 0.10585 | 0.078098 | 0.15714 | 0.15573 | 0.09974 | 0.068767 | 0.4368 | 1.8477 |  | 0.29958 | 0.038435 | 0.065502 | 0.05729 | 0.042268 | 0.085045 | 0.084283 | 0.053981 | 0.037218 | 0.2364 |  |  | -5.729 | 0.0032504 | 0.0060163 | 0.19291 | 1929.1232
Example 78 | 13.1992 | 1167.4971 | 1440.6471 | 69.006 | 12.1243 | 26.083 | 15.9573 | 11.4917 | 13.1437 | 17.8347 | 13.5609 | 13.3683 | 15.9858 | 208.5558 |  |  | 33.0876 | 5.8134 | 12.5065 | 7.6513 | 5.5101 | 6.3023 | 8.5515 | 6.5023 | 6.41 | 7.665 | 100 |  | 0.55072 | 0.07279 | 0.12266 | 0.1065 | 0.077676 | 0.15637 | 0.1525 | 0.10491 | 0.068046 | 0.42583 | 1.838 |  | 0.29963 | 0.039603 | 0.066736 | 0.057942 | 0.042261 | 0.085074 | 0.082972 | 0.057079 | 0.037022 | 0.23168 |  |  | -5.6382 | 0.0035593 | 0.0065548 | 0.21018 | 2101.7873
Example 79 | 12.3776 | 1167.9784 | 1441.1284 | 69.2392 | 11.6522 | 25.3088 | 16.177 | 11.8364 | 13.2295 | 18.1705 | 13.6918 | 13.0707 | 15.7837 | 208.1598 |  |  | 33.2625 | 5.5977 | 12.1584 | 7.7714 | 5.6862 | 6.3554 | 8.7291 | 6.5775 | 6.2792 | 7.5825 | 100 |  | 0.55364 | 0.070089 | 0.11925 | 0.10817 | 0.080158 | 0.15769 | 0.15567 | 0.10613 | 0.066658 | 0.42125 | 1.8387 |  | 0.3011 | 0.038119 | 0.064854 | 0.05883 | 0.043595 | 0.08576 | 0.084663 | 0.057718 | 0.036253 | 0.2291 |  |  | -5.6353 | 0.0035695 | 0.0065759 | 0.21086 | 2108.5519
Example 80 | 12.9946 | 1167.8441 | 1440.9941 | 69.0132 | 11.9992 | 25.4242 | 15.8714 | 11.8347 | 13.5301 | 19.0057 | 13.5348 | 14.0503 | 16.0522 | 210.3159 |  |  | 32.814 | 5.7053 | 12.0886 | 7.5465 | 5.6271 | 6.4332 | 9.0367 | 6.4355 | 6.6806 | 7.6324 | 100 |  | 0.54617 | 0.071436 | 0.11856 | 0.10504 | 0.079325 | 0.15962 | 0.16116 | 0.10383 | 0.070919 | 0.42402 | 1.8401 |  | 0.29682 | 0.038822 | 0.064433 | 0.057084 | 0.043109 | 0.086744 | 0.087581 | 0.056429 | 0.038541 | 0.23044 |  |  | -5.6621 | 0.0034753 | 0.006407 | 0.20544 | 2054.4019
Example 81 | 13.489 | 1168.1453 | 1441.2953 | 69.1444 | 12.5183 | 25.9494 | 16.5814 | 12.0396 | 13.9795 | 18.7555 | 13.9597 | 13.9955 | 16.1948 | 213.1181 |  |  | 32.4442 | 5.8739 | 12.1761 | 7.7804 | 5.6492 | 6.5595 | 8.8005 | 6.5502 | 6.567 | 7.599 | 100 |  | 0.54002 | 0.073547 | 0.11942 | 0.1083 | 0.079637 | 0.16275 | 0.15694 | 0.10568 | 0.069713 | 0.42217 | 1.8382 |  | 0.29378 | 0.040011 | 0.064967 | 0.058915 | 0.043324 | 0.088539 | 0.08538 | 0.057495 | 0.037925 | 0.22967 |  |  | -5.6335 | 0.0035759 | 0.0065859 | 0.21118 | 2111.771
Example 82 | 13.1113 | 1168.3844 | 1441.5344 | 69.8985 | 12.1982 | 26.5733 | 16.8022 | 12.4013 | 13.4461 | 18.8359 | 14.1998 | 14.1649 | 16.8731 | 215.3932 |  |  | 32.4516 | 5.6632 | 12.3371 | 7.8007 | 5.7575 | 6.2426 | 8.7449 | 6.5925 | 6.5763 | 7.8336 | 100 |  | 0.54014 | 0.070909 | 0.121 | 0.10858 | 0.081163 | 0.15489 | 0.15595 | 0.10637 | 0.069812 | 0.4352 | 1.844 |  | 0.29292 | 0.038454 | 0.065618 | 0.058882 | 0.044015 | 0.083994 | 0.084572 | 0.057682 | 0.037859 | 0.23601 |  |  | -5.5768 | 0.0037846 | 0.0069931 | 0.22424 | 2242.3529
Example 83 | 12.7537 | 1168.2213 | 1441.3713 | 69.4817 | 12.1587 | 25.4107 | 16.8769 | 11.9597 | 13.5373 | 18.8591 | 14.5154 | 14.4781 | 16.4734 | 213.7511 |  |  | 32.5059 | 5.6883 | 11.888 | 7.8956 | 5.5952 | 6.3332 | 8.8229 | 6.7908 | 6.7734 | 7.7068 | 100 |  | 0.54104 | 0.071222 | 0.11659 | 0.1099 | 0.078875 | 0.15713 | 0.15734 | 0.10957 | 0.071904 | 0.42816 | 1.8417 |  | 0.29377 | 0.038671 | 0.063307 | 0.059671 | 0.042826 | 0.085318 | 0.085432 | 0.059491 | 0.039041 | 0.23247 |  |  | -5.658 | 0.0034893 | 0.0064386 | 0.20645 | 2064.5475
Example 84 | 13.3219 | 1168.8556 | 1442.0056 | 69.6894 | 12.3575 | 25.879 | 16.2573 | 12.449 | 13.7756 | 19.6013 | 14.0437 | 14.7423 | 16.2641 | 215.0592 |  |  | 32.4048 | 5.7461 | 12.0335 | 7.5595 | 5.7886 | 6.4055 | 9.1144 | 6.5302 | 6.855 | 7.5626 | 100 |  | 0.53936 | 0.071946 | 0.11802 | 0.10522 | 0.081602 | 0.15893 | 0.16254 | 0.10536 | 0.072771 | 0.42015 | 1.8359 |  | 0.29379 | 0.039189 | 0.064285 | 0.057313 | 0.044448 | 0.086567 | 0.088535 | 0.05739 | 0.039638 | 0.22885 |  |  | -5.6283 | 0.0035947 | 0.0066125 | 0.21203 | 2120.2892
Example 85 | 14.1562 | 1168.3725 | 1441.5225 | 69.8056 | 13.1086 | 26.5522 | 16.8912 | 12.3629 | 14.3585 | 19.7185 | 14.4065 | 14.6357 | 17.0748 | 218.9144 |  |  | 31.8872 | 5.988 | 12.129 | 7.7159 | 5.6474 | 6.559 | 9.0074 | 6.5809 | 6.6856 | 7.7998 | 100 |  | 0.53074 | 0.074975 | 0.11896 | 0.1074 | 0.07961 | 0.16274 | 0.16063 | 0.10618 | 0.070972 | 0.43332 | 1.8455 |  | 0.28758 | 0.040625 | 0.064458 | 0.058194 | 0.043137 | 0.088178 | 0.087039 | 0.057533 | 0.038456 | 0.2348 |  |  | -5.5656 | 0.0038274 | 0.0070783 | 0.22697 | 2269.6589
Example 86 | 13.304 | 1168.5328 | 1441.6828 | 70.1673 | 12.4459 | 26.0303 | 17.8203 | 12.2065 | 13.898 | 19.1029 | 14.7343 | 15.2854 | 16.6942 | 218.3852 |  |  | 32.1301 | 5.699 | 11.9195 | 8.16 | 5.5894 | 6.364 | 8.7473 | 6.7469 | 6.9993 | 7.6444 | 100 |  | 0.53479 | 0.071358 | 0.1169 | 0.11358 | 0.078794 | 0.1579 | 0.15599 | 0.10886 | 0.074302 | 0.42469 | 1.8372 |  | 0.29109 | 0.038841 | 0.063632 | 0.061823 | 0.042889 | 0.085947 | 0.084911 | 0.059253 | 0.040444 | 0.23117 |  |  | -5.6657 | 0.0034628 | 0.0063738 | 0.20437 | 2043.7497
Example 87 | 13.9734 | 1168.5573 | 1441.7073 | 69.7802 | 13.2397 | 25.9863 | 16.8221 | 12.6607 | 13.943 | 19.8513 | 14.5621 | 15.1039 | 16.7553 | 218.7045 |  |  | 31.9062 | 6.0537 | 11.8819 | 7.6917 | 5.7889 | 6.3753 | 9.0768 | 6.6583 | 6.9061 | 7.6611 | 100 |  | 0.53106 | 0.075798 | 0.11654 | 0.10706 | 0.081606 | 0.15818 | 0.16187 | 0.10743 | 0.073313 | 0.42562 | 1.8385 |  | 0.28886 | 0.041229 | 0.063387 | 0.058234 | 0.044388 | 0.086038 | 0.088046 | 0.058434 | 0.039877 | 0.23151 |  |  | -5.6253 | 0.0036055 | 0.0066416 | 0.21296 | 2129.6184
Example 88 | 14.061 | 1169.2251 | 1442.3751 | 69.971 | 13.1699 | 26.4747 | 16.8247 | 12.9984 | 15.016 | 20.2764 | 14.4577 | 14.9264 | 17.3862 | 221.5015 |  |  | 31.5894 | 5.9457 | 11.9524 | 7.5958 | 5.8683 | 6.7792 | 9.1541 | 6.5271 | 6.7388 | 7.8493 | 100 |  | 0.52579 | 0.074447 | 0.11723 | 0.10573 | 0.082725 | 0.1682 | 0.16325 | 0.10531 | 0.071537 | 0.43607 | 1.8503 |  | 0.28417 | 0.040235 | 0.063356 | 0.05714 | 0.04471 | 0.090905 | 0.088229 | 0.056917 | 0.038663 | 0.23568 |  |  | -5.5827 | 0.0037624 | 0.0069757 | 0.22368 | 2236.7676
Example 89 | 14.0337 | 1168.6738 | 1441.8238 | 70.7647 | 13.6547 | 27.1829 | 17.7804 | 12.8728 | 14.189 | 20.3699 | 15.0347 | 15.7373 | 17.0454 | 224.6318 |  |  | 31.5025 | 6.0787 | 12.1011 | 7.9153 | 5.7306 | 6.3166 | 9.0681 | 6.693 | 7.0058 | 7.5882 | 100 |  | 0.52434 | 0.076111 | 0.11868 | 0.11017 | 0.080784 | 0.15672 | 0.16172 | 0.10799 | 0.074372 | 0.42156 | 1.8325 |  | 0.28614 | 0.041535 | 0.064768 | 0.060124 | 0.044085 | 0.085525 | 0.088251 | 0.058931 | 0.040586 | 0.23005 |  |  | -5.5272 | 0.0039771 | 0.0073036 | 0.23419 | 2341.9151
Example 90 | 14.42 | 1169.2509 | 1442.4009 | 70.8354 | 13.3675 | 26.1284 | 17.8024 | 12.8638 | 14.0171 | 20.3792 | 14.6863 | 16.0649 | 17.1225 | 223.2676 |  |  | 31.7267 | 5.9872 | 11.7027 | 7.9735 | 5.7616 | 6.2782 | 9.1277 | 6.5779 | 7.1954 | 7.669 | 100 |  | 0.52807 | 0.074966 | 0.11478 | 0.11098 | 0.081221 | 0.15577 | 0.16278 | 0.10613 | 0.076384 | 0.42606 | 1.8371 |  | 0.28744 | 0.040806 | 0.062476 | 0.060411 | 0.044211 | 0.084789 | 0.088604 | 0.05777 | 0.041578 | 0.23191 |  |  | -5.6609 | 0.0034795 | 0.0064045 | 0.20536 | 2053.5903
Example 91 | 14.7975 | 1168.9163 | 1442.0663 | 70.1255 | 13.86 | 26.8748 | 17.7854 | 13.5658 | 14.7623 | 20.6325 | 14.8558 | 15.9417 | 17.1069 | 225.5107 |  |  | 31.0963 | 6.146 | 11.9173 | 7.8867 | 6.0156 | 6.5462 | 9.1492 | 6.5876 | 7.0692 | 7.5859 | 100 |  | 0.51758 | 0.076954 | 0.11688 | 0.10978 | 0.084801 | 0.16242 | 0.16316 | 0.10629 | 0.075044 | 0.42144 | 1.8343 |  | 0.28216 | 0.041952 | 0.063719 | 0.059845 | 0.04623 | 0.088543 | 0.088949 | 0.057943 | 0.040911 | 0.22975 |  |  | -5.5868 | 0.003747 | 0.0068874 | 0.22084 | 2208.4482
Example 92 | 15.0256 | 1168.9571 | 1442.1071 | 70.6559 | 13.9587 | 27.258 | 18.2894 | 13.9004 | 14.7522 | 20.8363 | 15.4898 | 16.1444 | 17.6306 | 228.9158 |  |  | 30.8654 | 6.0977 | 11.9075 | 7.9896 | 6.0723 | 6.4444 | 9.1022 | 6.7666 | 7.0526 | 7.7018 | 100 |  | 0.51374 | 0.07635 | 0.11679 | 0.11121 | 0.085601 | 0.15989 | 0.16232 | 0.10918 | 0.074868 | 0.42788 | 1.8378 |  | 0.27954 | 0.041544 | 0.063546 | 0.06051 | 0.046577 | 0.087002 | 0.088324 | 0.059405 | 0.040737 | 0.23282 |  |  | -5.529 | 0.0039698 | 0.0073116 | 0.23445 | 2344.459
Example 93 | 14.5327 | 1168.9799 | 1442.1299 | 70.8149 | 13.9253 | 27.4991 | 18.7428 | 13.056 | 14.666 | 20.7334 | 15.8355 | 16.3056 | 17.3143 | 228.8929 |  |  | 30.938 | 6.0838 | 12.0139 | 8.1885 | 5.704 | 6.4074 | 9.0581 | 6.9183 | 7.1237 | 7.5644 | 100 |  | 0.51495 | 0.076174 | 0.11783 | 0.11398 | 0.080409 | 0.15897 | 0.16154 | 0.11162 | 0.075623 | 0.42024 | 1.8313 |  | 0.28119 | 0.041595 | 0.064341 | 0.062236 | 0.043907 | 0.086808 | 0.088207 | 0.060952 | 0.041294 | 0.22947 |  |  | -5.4776 | 0.0041795 | 0.0076715 | 0.24599 | 2459.8589
Example 94 | 14.6724 | 1169.4162 | 1442.5662 | 71.3329 | 14.603 | 26.6263 | 18.0487 | 13.2561 | 15.2504 | 20.7213 | 14.8208 | 16.1836 | 17.7792 | 228.6226 |  |  | 31.2012 | 6.3874 | 11.6464 | 7.8945 | 5.7983 | 6.6706 | 9.0636 | 6.4827 | 7.0788 | 7.7767 | 100 |  | 0.51933 | 0.079976 | 0.11423 | 0.10988 | 0.081738 | 0.1655 | 0.16163 | 0.10459 | 0.075146 | 0.43204 | 1.8441 |  | 0.28162 | 0.04337 | 0.061942 | 0.059588 | 0.044325 | 0.08975 | 0.087651 | 0.05672 | 0.04075 | 0.23428 |  |  | -5.6723 | 0.0034401 | 0.0063556 | 0.20379 | 2037.9212
Example 95 | 15.3628 | 1169.1082 | 1442.2582 | 70.5392 | 13.9374 | 28.0542 | 18.8453 | 14.3131 | 15.5646 | 21.5188 | 15.8229 | 16.1699 | 17.724 | 232.4894 |  |  | 30.3408 | 5.9949 | 12.0669 | 8.1059 | 6.1565 | 6.6948 | 9.2558 | 6.8059 | 6.9551 | 7.6236 | 100 |  | 0.50501 | 0.075061 | 0.11835 | 0.11283 | 0.086787 | 0.1661 | 0.16506 | 0.10981 | 0.073834 | 0.42353 | 1.8364 |  | 0.275 | 0.040875 | 0.064447 | 0.061439 | 0.04726 | 0.090453 | 0.089885 | 0.059797 | 0.040206 | 0.23063 |  |  | -5.403 | 0.0045031 | 0.0082896 | 0.26581 | 2658.0621
Example 96 | 15.181 | 1169.1574 | 1442.3074 | 71.4901 | 14.0214 | 28.3052 | 18.7936 | 14.0617 | 15.3278 | 21.3596 | 16.2407 | 17.1245 | 18.1342 | 234.8589 |  |  | 30.4396 | 5.9701 | 12.052 | 8.0021 | 5.9873 | 6.5264 | 9.0947 | 6.9151 | 7.2914 | 7.7213 | 100 |  | 0.50665 | 0.074752 | 0.1182 | 0.11138 | 0.084403 | 0.16193 | 0.16219 | 0.11157 | 0.077403 | 0.42896 | 1.8374 |  | 0.27574 | 0.040683 | 0.06433 | 0.060618 | 0.045935 | 0.088127 | 0.088269 | 0.060721 | 0.042126 | 0.23346 |  |  | -5.4586 | 0.0042597 | 0.0078451 | 0.25155 | 2515.5276
Example 97 | 14.6216 | 1169.2747 | 1442.4247 | 71.209 | 14.99 | 27.3184 | 18.9055 | 13.8486 | 15.4023 | 21.1479 | 16.2383 | 16.312 | 17.9795 | 233.3516 |  |  | 30.5158 | 6.4238 | 11.707 | 8.1017 | 5.9346 | 6.6005 | 9.0627 | 6.9587 | 6.9903 | 7.7049 | 100 |  | 0.50792 | 0.080432 | 0.11482 | 0.11277 | 0.08366 | 0.16377 | 0.16162 | 0.11228 | 0.074207 | 0.42805 | 1.8395 |  | 0.27612 | 0.043725 | 0.062418 | 0.061303 | 0.045479 | 0.089026 | 0.087859 | 0.061036 | 0.040341 | 0.2327 |  |  | -5.5045 | 0.0040685 | 0.0075006 | 0.24051 | 2405.0821
Example 98 | 15.237 | 1170.0128 | 1443.1628 | 71.5109 | 14.3231 | 27.7991 | 19.2961 | 14.3417 | 16.205 | 21.3352 | 15.9503 | 16.6538 | 18.354 | 235.7691 |  |  | 30.3309 | 6.075 | 11.7908 | 8.1843 | 6.083 | 6.8732 | 9.0492 | 6.7652 | 7.0636 | 7.7847 | 100 |  | 0.50484 | 0.076065 | 0.11564 | 0.11392 | 0.085751 | 0.17053 | 0.16138 | 0.10915 | 0.074985 | 0.43249 | 1.8448 |  | 0.27366 | 0.041233 | 0.062687 | 0.061752 | 0.046484 | 0.092442 | 0.08748 | 0.05917 | 0.040648 | 0.23444 |  |  | -5.5188 | 0.0040107 | 0.0074148 | 0.23775 | 2377.5454
Example 99 | 15.4758 | 1170.0762 | 1443.2262 | 71.8167 | 14.3296 | 28.9927 | 19.2834 | 15.1761 | 16.1928 | 22.3481 | 16.9556 | 17.2457 | 17.9878 | 240.3283 |  |  | 29.8827 | 5.9625 | 12.0638 | 8.0238 | 6.3147 | 6.7378 | 9.299 | 7.0552 | 7.1759 | 7.4847 | 100 |  | 0.49738 | 0.074656 | 0.11832 | 0.11168 | 0.089019 | 0.16717 | 0.16583 | 0.11383 | 0.076177 | 0.41581 | 1.8299 |  | 0.27181 | 0.040798 | 0.064659 | 0.061033 | 0.048647 | 0.091357 | 0.090625 | 0.062207 | 0.041629 | 0.22724 |  |  | -5.3294 | 0.004847 | 0.0088929 | 0.28515 | 2851.509
Example 100 | 15.5775 | 1169.8656 | 1443.0156 | 71.5057 | 15.2199 | 28.0063 | 19.1597 | 14.6826 | 16.1528 | 21.6629 | 16.7232 | 16.7438 | 18.8403 | 238.6973 |  |  | 29.9567 | 6.3763 | 11.733 | 8.0268 | 6.1512 | 6.7671 | 9.0755 | 7.006 | 7.0147 | 7.893 | 100 |  | 0.49861 | 0.079837 | 0.11507 | 0.11173 | 0.086712 | 0.1679 | 0.16185 | 0.11304 | 0.074466 | 0.4385 | 1.8477 |  | 0.26985 | 0.043209 | 0.062279 | 0.060467 | 0.04693 | 0.090869 | 0.087593 | 0.061178 | 0.040302 | 0.23732 |  |  | -5.4573 | 0.0042651 | 0.0078989 | 0.25328 | 2532.7969
Example 101 | 15.5807 | 1169.9076 | 1443.0576 | 72.3391 | 15.1705 | 28.2125 | 19.22 | 14.7778 | 16.7087 | 21.5006 | 16.1673 | 16.8709 | 18.9545 | 239.9219 |  |  | 30.1511 | 6.3231 | 11.7591 | 8.011 | 6.1594 | 6.9642 | 8.9615 | 6.7386 | 7.0318 | 7.9003 | 100 |  | 0.50185 | 0.079171 | 0.11533 | 0.1115 | 0.086829 | 0.17279 | 0.15981 | 0.10872 | 0.074648 | 0.43891 | 1.8496 |  | 0.27133 | 0.042805 | 0.062355 | 0.060287 | 0.046945 | 0.093422 | 0.086406 | 0.058783 | 0.04036 | 0.2373 |  |  | -5.5342 | 0.0039493 | 0.00732 | 0.23472 | 2347.1583
Example 102 | 15.6295 | 1170.0562 | 1443.2062 | 72.0127 | 14.8362 | 29.381 | 19.8021 | 14.916 | 16.6104 | 22.4903 | 16.8718 | 17.7127 | 18.7642 | 243.3976 |  |  | 29.5864 | 6.0955 | 12.0712 | 8.1357 | 6.1283 | 6.8244 | 9.2402 | 6.9318 | 7.2773 | 7.7093 | 100 |  | 0.49245 | 0.076321 | 0.11839 | 0.11324 | 0.08639 | 0.16932 | 0.16478 | 0.11184 | 0.077254 | 0.42829 | 1.8383 |  | 0.26789 | 0.041518 | 0.064403 | 0.061602 | 0.046995 | 0.092108 | 0.08964 | 0.06084 | 0.042025 | 0.23299 |  |  | -5.3512 | 0.0047425 | 0.0087405 | 0.28027 | 2802.6564
Example 103 | 15.7829 | 1170.5619 | 1443.7119 | 72.6353 | 15.2268 | 28.5685 | 19.709 | 15.1031 | 16.7915 | 22.7751 | 17.2347 | 17.1063 | 18.7853 | 243.9355 |  |  | 29.7764 | 6.2422 | 11.7115 | 8.0796 | 6.1914 | 6.8836 | 9.3365 | 7.0653 | 7.0126 | 7.7009 | 100 |  | 0.49561 | 0.078158 | 0.11486 | 0.11246 | 0.08728 | 0.17079 | 0.1665 | 0.11399 | 0.074444 | 0.42783 | 1.8419 |  | 0.26907 | 0.042433 | 0.06236 | 0.061055 | 0.047385 | 0.092723 | 0.090396 | 0.061889 | 0.040416 | 0.23227 |  |  | -5.3465 | 0.0047646 | 0.0087987 | 0.28213 | 2821.3172
Example 104 | 15.9605 | 1170.0628 | 1443.2128 | 72.9125 | 15.722 | 28.8815 | 20.1492 | 15.3201 | 16.6078 | 21.8115 | 16.6374 | 17.0225 | 19.0598 | 244.1243 |  |  | 29.8669 | 6.4401 | 11.8307 | 8.2537 | 6.2755 | 6.803 | 8.9346 | 6.8151 | 6.9729 | 7.8074 | 100 |  | 0.49712 | 0.080637 | 0.11603 | 0.11488 | 0.088466 | 0.16879 | 0.15933 | 0.10996 | 0.074022 | 0.43375 | 1.843 |  | 0.26974 | 0.043753 | 0.062959 | 0.062335 | 0.048001 | 0.091585 | 0.086454 | 0.059663 | 0.040164 | 0.23535 |  |  | -5.4573 | 0.004265 | 0.0078785 | 0.25263 | 2526.2569
Example 105 | 16.5889 | 1170.3008 | 1443.4508 | 72.3203 | 15.1386 | 29.1771 | 19.9009 | 15.3478 | 16.7679 | 22.6567 | 16.5989 | 17.7359 | 18.944 | 244.5881 |  |  | 29.5682 | 6.1894 | 11.9291 | 8.1365 | 6.275 | 6.8556 | 9.2632 | 6.7865 | 7.2514 | 7.7453 | 100 |  | 0.49215 | 0.077497 | 0.117 | 0.11325 | 0.088458 | 0.1701 | 0.1652 | 0.1095 | 0.076978 | 0.43029 | 1.8404 |  | 0.26741 | 0.042109 | 0.063571 | 0.061536 | 0.048064 | 0.092422 | 0.08976 | 0.059496 | 0.041827 | 0.2338 |  |  | -5.399 | 0.0045212 | 0.0083414 | 0.26747 | 2674.6546
Example 106 | 15.7814 | 1171.0629 | 1444.2129 | 72.4349 | 15.098 | 29.581 | 20.4338 | 15.9418 | 16.7501 | 23.2726 | 17.089 | 17.606 | 19.0994 | 247.3066 |  |  | 29.2895 | 6.105 | 11.9613 | 8.2626 | 6.4462 | 6.773 | 9.4104 | 6.9101 | 7.1191 | 7.723 | 100 |  | 0.48751 | 0.07644 | 0.11731 | 0.11501 | 0.090871 | 0.16805 | 0.16782 | 0.11149 | 0.075574 | 0.42905 | 1.8391 |  | 0.26508 | 0.041563 | 0.063788 | 0.062533 | 0.04941 | 0.091373 | 0.09125 | 0.060621 | 0.041092 | 0.23329 |  |  | -5.2792 | 0.0050964 | 0.0093989 | 0.30138 | 3013.768
Example 107 | 16.7301 | 1171.2252 | 1444.3752 | 73.3926 | 15.9811 | 29.4095 | 20.1686 | 15.3997 | 17.3227 | 23.231 | 17.7989 | 17.1218 | 19.7711 | 249.5972 |  |  | 29.4044 | 6.4028 | 11.7828 | 8.0805 | 6.1698 | 6.9403 | 9.3074 | 7.1311 | 6.8598 | 7.9212 | 100 |  | 0.48942 | 0.080169 | 0.11556 | 0.11247 | 0.086976 | 0.1722 | 0.16598 | 0.11506 | 0.072821 | 0.44007 | 1.8507 |  | 0.26445 | 0.043318 | 0.062442 | 0.060772 | 0.046996 | 0.093043 | 0.089685 | 0.062168 | 0.039347 | 0.23778 |  |  | -5.2555 | 0.0052189 | 0.009686 | 0.31058 | 3105.8262
Example 108 | 16.5574 | 1170.7377 | 1443.8877 | 72.715 | 15.9628 | 29.5005 | 20.8639 | 15.6773 | 17.2505 | 22.3612 | 16.6189 | 18.0458 | 19.6249 | 248.6208 |  |  | 29.2473 | 6.4205 | 11.8656 | 8.3919 | 6.3057 | 6.9385 | 8.9941 | 6.6844 | 7.2584 | 7.8935 | 100 |  | 0.48681 | 0.080391 | 0.11638 | 0.11681 | 0.088891 | 0.17215 | 0.1604 | 0.10785 | 0.077053 | 0.43853 | 1.8453 |  | 0.26382 | 0.043567 | 0.063068 | 0.063301 | 0.048173 | 0.093295 | 0.086924 | 0.058447 | 0.041757 | 0.23765 |  |  | -5.4619 | 0.0042453 | 0.0078516 | 0.25176 | 2517.626
Example 109 | 16.2786 | 1171.1852 | 1444.3352 | 72.6951 | 16.0234 | 30.241 | 20.895 | 16.5911 | 17.3554 | 23.1588 | 17.8338 | 17.8199 | 19.9431 | 252.5566 |  |  | 28.7837 | 6.3445 | 11.974 | 8.2734 | 6.5693 | 6.8719 | 9.1698 | 7.0613 | 7.0558 | 7.8965 | 100 |  | 0.47909 | 0.079439 | 0.11744 | 0.11516 | 0.092606 | 0.1705 | 0.16353 | 0.11393 | 0.074902 | 0.43869 | 1.8453 |  | 0.25963 | 0.04305 | 0.063642 | 0.062406 | 0.050185 | 0.092397 | 0.08862 | 0.061742 | 0.040591 | 0.23774 |  |  | -5.2627 | 0.0051815 | 0.0095881 | 0.30744 | 3074.4375
Example 110 | 16.312 | 1171.8903 | 1445.0403 | 73.4372 | 16.0735 | 29.5109 | 20.929 | 16.1318 | 17.2688 | 23.7408 | 18.2963 | 17.6718 | 20.1776 | 253.2377 |  |  | 28.9993 | 6.3472 | 11.6534 | 8.2646 | 6.3702 | 6.8192 | 9.3749 | 7.225 | 6.9783 | 7.9678 | 100 |  | 0.48268 | 0.079473 | 0.11429 | 0.11503 | 0.089801 | 0.16919 | 0.16719 | 0.11657 | 0.07408 | 0.44266 | 1.851 |  | 0.26077 | 0.042936 | 0.061748 | 0.062148 | 0.048515 | 0.091408 | 0.090324 | 0.062978 | 0.040022 | 0.23915 |  |  | -5.2263 | 0.0053734 | 0.0099749 | 0.31984 | 3198.4451
Example 111 | 17.3068 | 1171.7872 | 1444.9372 | 73.3172 | 16 | 30.233 | 21.0674 | 15.9342 | 18.0311 | 22.8722 | 17.3153 | 17.8743 | 20.3197 | 252.9645 |  |  | 28.9832 | 6.325 | 11.9515 | 8.3282 | 6.299 | 7.1279 | 9.0417 | 6.845 | 7.0659 | 8.0326 | 100 |  | 0.48241 | 0.079195 | 0.11722 | 0.11592 | 0.088796 | 0.17685 | 0.16124 | 0.11044 | 0.07501 | 0.44626 | 1.8533 |  | 0.26029 | 0.042731 | 0.063247 | 0.062547 | 0.047911 | 0.095424 | 0.087002 | 0.05959 | 0.040473 | 0.24078 |  |  | -5.3357 | 0.0048164 | 0.0089496 | 0.28697 | 2869.6855
Example 112 | 16.7824 | 1171.4775 | 1444.6275 | 73.4314 | 16.1171 | 30.8337 | 21.5911 | 16.4152 | 17.7785 | 22.9503 | 18.106 | 18.4936 | 20.5639 | 256.2809 |  |  | 28.6527 | 6.2888 | 12.0312 | 8.4248 | 6.4052 | 6.9371 | 8.9551 | 7.0649 | 7.2161 | 8.024 | 100 |  | 0.47691 | 0.078742 | 0.118 | 0.11726 | 0.090293 | 0.17212 | 0.1597 | 0.11399 | 0.076604 | 0.44578 | 1.8494 |  | 0.25787 | 0.042577 | 0.063804 | 0.063407 | 0.048823 | 0.093067 | 0.086353 | 0.061636 | 0.041421 | 0.24104 |  |  | -5.2855 | 0.0050643 | 0.0093916 | 0.30114 | 3011.4128
Example 113 | 16.6964 | 1171.7256 | 1444.8756 | 74.0274 | 16.1669 | 29.99 | 21.0503 | 17.1701 | 17.9105 | 23.7306 | 18.8582 | 18.7261 | 20.2104 | 257.8404 |  |  | 28.7105 | 6.2701 | 11.6312 | 8.1641 | 6.6592 | 6.9463 | 9.2036 | 7.3139 | 7.2627 | 7.8383 | 100 |  | 0.47787 | 0.078508 | 0.11408 | 0.11364 | 0.093874 | 0.17235 | 0.16413 | 0.11801 | 0.077099 | 0.43546 | 1.845 |  | 0.25901 | 0.042551 | 0.061829 | 0.061591 | 0.05088 | 0.093412 | 0.08896 | 0.06396 | 0.041788 | 0.23602 |  |  | -5.287 | 0.005057 | 0.0093558 | 0.29999 | 2999.9248
Example 114 | 17.6851 | 1171.9784 | 1445.1284 | 73.7522 | 16.9913 | 29.9925 | 21.0396 | 16.6134 | 17.8953 | 24.0232 | 18.4957 | 18.2286 | 21.149 | 258.1808 |  |  | 28.5661 | 6.5812 | 11.6169 | 8.1492 | 6.4348 | 6.9313 | 9.3048 | 7.1639 | 7.0604 | 8.1915 | 100 |  | 0.47547 | 0.082403 | 0.11394 | 0.11343 | 0.090711 | 0.17197 | 0.16594 | 0.11559 | 0.074951 | 0.45509 | 1.8595 |  | 0.2557 | 0.044315 | 0.061273 | 0.061 | 0.048783 | 0.092485 | 0.089238 | 0.06216 | 0.040308 | 0.24474 |  |  | -5.2458 | 0.0052698 | 0.0098268 | 0.3151 | 3150.9578
Example 115 | 17.837 | 1171.8578 | 1445.0078 | 74.2727 | 16.53 | 31.0551 | 21.9837 | 16.2488 | 18.4855 | 23.1959 | 18.5187 | 18.9494 | 21.4157 | 260.6554 |  |  | 28.4946 | 6.3417 | 11.9142 | 8.434 | 6.2338 | 7.0919 | 8.8991 | 7.1047 | 7.2699 | 8.2161 | 100 |  | 0.47428 | 0.079404 | 0.11685 | 0.11739 | 0.087878 | 0.17596 | 0.1587 | 0.11463 | 0.077175 | 0.45645 | 1.8587 |  | 0.25516 | 0.04272 | 0.062867 | 0.063158 | 0.047279 | 0.094667 | 0.085382 | 0.061672 | 0.04152 | 0.24557 |  |  | -5.2868 | 0.0050581 | 0.0094271 | 0.30228 | 3022.802
Example 116 | 17.0344 | 1172.4534 | 1445.6034 | 74.1265 | 16.9986 | 30.9351 | 21.9463 | 17.5834 | 18.146 | 23.3429 | 19.1226 | 18.915 | 20.8078 | 261.9242 |  |  | 28.3007 | 6.4899 | 11.8107 | 8.3789 | 6.7132 | 6.928 | 8.9121 | 7.3008 | 7.2216 | 7.9442 | 100 |  | 0.47105 | 0.08126 | 0.11584 | 0.11663 | 0.094635 | 0.17189 | 0.15893 | 0.1178 | 0.076662 | 0.44134 | 1.846 |  | 0.25517 | 0.044019 | 0.062749 | 0.063176 | 0.051264 | 0.093114 | 0.086094 | 0.06381 | 0.041528 | 0.23908 |  |  | -5.2719 | 0.0051341 | 0.009504 | 0.30475 | 3047.4624
Example 117 | 17.8099 | 1172.179 | 1445.329 | 74.8121 | 17.43 | 30.1129 | 21.7742 | 17.0497 | 18.4298 | 24.2973 | 18.7135 | 19.4658 | 21.6661 | 263.7512 |  |  | 28.3646 | 6.6085 | 11.4171 | 8.2556 | 6.4643 | 6.9876 | 9.2122 | 7.0951 | 7.3803 | 8.2146 | 100 |  | 0.47211 | 0.082745 | 0.11198 | 0.11491 | 0.091127 | 0.17337 | 0.16429 | 0.11448 | 0.078348 | 0.45637 | 1.8597 |  | 0.25386 | 0.044493 | 0.060212 | 0.061789 | 0.049 | 0.093224 | 0.088339 | 0.061556 | 0.042129 | 0.2454 |  |  | -5.3315 | 0.0048366 | 0.0090181 | 0.28917 | 2891.6554
Example 118 | 17.8908 | 1172.7937 | 1445.9437 | 74.6322 | 17.0516 | 30.9586 | 21.5327 | 16.7369 | 18.2946 | 23.7865 | 19.4149 | 18.5892 | 21.379 | 262.3761 |  |  | 28.4447 | 6.4989 | 11.7993 | 8.2068 | 6.379 | 6.9727 | 9.0658 | 7.3997 | 7.085 | 8.1482 | 100 |  | 0.47345 | 0.081373 | 0.11572 | 0.11423 | 0.089924 | 0.173 | 0.16167 | 0.11939 | 0.075212 | 0.45268 | 1.8567 |  | 0.255 | 0.043828 | 0.06233 | 0.061525 | 0.048433 | 0.093178 | 0.087078 | 0.064304 | 0.040509 | 0.24381 |  |  | -5.1861 | 0.005594 | 0.010417 | 0.33403 | 3340.3291
Example 119 | 17.6372 | 1172.7246 | 1445.8746 | 74.6482 | 17.0798 | 31.3821 | 22.1537 | 17.6349 | 18.9037 | 24.2116 | 18.9104 | 19.0244 | 22.083 | 266.032 |  |  | 28.0599 | 6.4202 | 11.7964 | 8.3275 | 6.6289 | 7.1058 | 9.101 | 7.1083 | 7.1512 | 8.3009 | 100 |  | 0.46704 | 0.080387 | 0.1157 | 0.11591 | 0.093447 | 0.1763 | 0.1623 | 0.11469 | 0.075915 | 0.46116 | 1.8629 |  | 0.25071 | 0.043153 | 0.062107 | 0.062222 | 0.050163 | 0.094642 | 0.087126 | 0.061567 | 0.040752 | 0.24756 |  |  | -5.2112 | 0.0054553 | 0.010192 | 0.32681 | 3268.1241
Example 120 | 18.0534 | 1172.9073 | 1446.0573 | 74.6901 | 17.8967 | 30.8062 | 22.85 | 18.1499 | 18.9095 | 24.5613 | 19.7729 | 19.9637 | 22.0901 | 269.6904 |  |  | 27.6948 | 6.636 | 11.4228 | 8.4727 | 6.7299 | 7.0116 | 9.1072 | 7.3317 | 7.4024 | 8.1909 | 100 |  | 0.46096 | 0.083089 | 0.11203 | 0.11793 | 0.094871 | 0.17397 | 0.16241 | 0.11829 | 0.078582 | 0.45505 | 1.8572 |  | 0.24821 | 0.044739 | 0.060323 | 0.0635 | 0.051083 | 0.093671 | 0.087451 | 0.063695 | 0.042312 | 0.24502 |  |  | -5.2608 | 0.005191 | 0.0096677 | 0.30999 | 3099.932
Example 121 | 18.7696 | 1173.0687 | 1446.2187 | 74.7417 | 18.1799 | 31.2891 | 21.73 | 17.3683 | 19.1754 | 24.8153 | 19.1481 | 19.7626 | 22.3813 | 268.5917 |  |  | 27.8272 | 6.7686 | 11.6493 | 8.0903 | 6.4664 | 7.1393 | 9.239 | 7.1291 | 7.3579 | 8.3328 | 100 |  | 0.46317 | 0.084749 | 0.11425 | 0.11261 | 0.091157 | 0.17713 | 0.16476 | 0.11502 | 0.078109 | 0.46294 | 1.8639 |  | 0.24849 | 0.045469 | 0.061298 | 0.060416 | 0.048906 | 0.095033 | 0.088397 | 0.061711 | 0.041906 | 0.24837 |  |  | -5.2303 | 0.0053518 | 0.010004 | 0.32077 | 3207.7494
Example 122 | 18.1154 | 1173.1488 | 1446.2988 | 75.1481 | 17.2476 | 31.6991 | 22.4388 | 17.9938 | 18.691 | 24.8743 | 19.6825 | 19.0805 | 22.6708 | 269.5266 |  |  | 27.8815 | 6.3992 | 11.761 | 8.3253 | 6.6761 | 6.9347 | 9.2289 | 7.3026 | 7.0793 | 8.4114 | 100 |  | 0.46407 | 0.080125 | 0.11535 | 0.11588 | 0.094112 | 0.17206 | 0.16458 | 0.11782 | 0.075151 | 0.4673 | 1.8665 |  | 0.24864 | 0.042929 | 0.061801 | 0.062085 | 0.050423 | 0.092185 | 0.088179 | 0.063127 | 0.040264 | 0.25037 |  |  | -5.0997 | 0.0060988 | 0.01142 | 0.36619 | 3661.9334
Example 123 | 18.2557 | 1173.226 | 1446.376 | 75.215 | 18.3406 | 31.5771 | 22.6049 | 18.4521 | 19.6562 | 25.2882 | 19.7937 | 19.5318 | 22.1793 | 272.639 |  |  | 27.5877 | 6.7271 | 11.582 | 8.2912 | 6.768 | 7.2096 | 9.2754 | 7.26 | 7.164 | 8.1351 | 100 |  | 0.45918 | 0.084229 | 0.11359 | 0.11541 | 0.095408 | 0.17888 | 0.16541 | 0.11714 | 0.076051 | 0.45195 | 1.8572 |  | 0.24724 | 0.045352 | 0.061162 | 0.062138 | 0.05137 | 0.096314 | 0.089063 | 0.06307 | 0.040948 | 0.24334 |  |  | -5.1561 | 0.0057644 | 0.010739 | 0.34435 | 3443.5043
Example 124 | 18.8492 | 1173.2538 | 1446.4038 | 75.185 | 18.6746 | 31.941 | 22.7045 | 18.6127 | 19.479 | 25.4177 | 20.0993 | 20.8624 | 22.6256 | 275.6019 |  |  | 27.2803 | 6.7759 | 11.5896 | 8.2382 | 6.7535 | 7.0678 | 9.2226 | 7.2929 | 7.5698 | 8.2095 | 100 |  | 0.45407 | 0.084841 | 0.11367 | 0.11467 | 0.095203 | 0.17536 | 0.16447 | 0.11767 | 0.080359 | 0.45609 | 1.8564 |  | 0.2446 | 0.045702 | 0.061231 | 0.061769 | 0.051284 | 0.094463 | 0.088597 | 0.063385 | 0.043288 | 0.24568 |  |  | -5.1961 | 0.0055383 | 0.010312 | 0.33065 | 3306.5233
Example 125 | 18.7246 | 1173.3711 | 1446.5211 | 75.2363 | 18.2122 | 31.7065 | 22.6311 | 18.1546 | 19.7715 | 25.3939 | 20.3984 | 20.3459 | 23.0053 | 274.8557 |  |  | 27.373 | 6.6261 | 11.5357 | 8.2338 | 6.6051 | 7.1934 | 9.239 | 7.4215 | 7.4024 | 8.37 | 100 |  | 0.45561 | 0.082965 | 0.11314 | 0.11461 | 0.093112 | 0.17848 | 0.16476 | 0.11974 | 0.078582 | 0.465 | 1.866 |  | 0.24416 | 0.044462 | 0.060632 | 0.061419 | 0.049899 | 0.095647 | 0.088298 | 0.064171 | 0.042113 | 0.2492 |  |  | -5.1478 | 0.005812 | 0.010879 | 0.34883 | 3488.3031
Example 126 | 19.0001 | 1173.2455 | 1446.3955 | 75.3948 | 17.9271 | 32.2554 | 22.7449 | 18.4547 | 19.4888 | 25.2047 | 20.5952 | 19.3679 | 23.1505 | 274.5841 |  |  | 27.4578 | 6.5288 | 11.747 | 8.2834 | 6.721 | 7.0976 | 9.1792 | 7.5005 | 7.0535 | 8.4311 | 100 |  | 0.45702 | 0.081747 | 0.11521 | 0.1153 | 0.094745 | 0.1761 | 0.1637 | 0.12102 | 0.074878 | 0.4684 | 1.8681 |  | 0.24464 | 0.043759 | 0.061673 | 0.061719 | 0.050717 | 0.094266 | 0.087627 | 0.064781 | 0.040082 | 0.25073 |  |  | -5.0406 | 0.00647 | 0.012129 | 0.3889 | 3889.0286
Example 127 | 19.5034 | 1174.0215 | 1447.1715 | 75.3558 | 19.4251 | 31.8335 | 23.5215 | 18.9842 | 19.5743 | 26.1371 | 20.9034 | 20.7858 | 22.4107 | 278.9314 |  |  | 27.0159 | 6.9641 | 11.4127 | 8.4327 | 6.8061 | 7.0176 | 9.3704 | 7.4941 | 7.4519 | 8.0345 | 100 |  | 0.44967 | 0.087197 | 0.11193 | 0.11738 | 0.095944 | 0.17411 | 0.16711 | 0.12091 | 0.079108 | 0.44636 | 1.8497 |  | 0.2431 | 0.047141 | 0.060513 | 0.063456 | 0.05187 | 0.09413 | 0.090342 | 0.065369 | 0.042767 | 0.24131 |  |  | -5.1147 | 0.0060079 | 0.011149 | 0.3575 | 3574.9607
Example 128 | 19.0737 | 1173.8462 | 1446.9962 | 75.926 | 18.5306 | 32.6642 | 23.0805 | 18.6532 | 20.4248 | 25.6315 | 20.6314 | 21.0162 | 23.7075 | 280.2659 |  |  | 27.0907 | 6.6118 | 11.6547 | 8.2352 | 6.6555 | 7.2876 | 9.1454 | 7.3614 | 7.4987 | 8.4589 | 100 |  | 0.45091 | 0.082786 | 0.11431 | 0.11463 | 0.093823 | 0.18081 | 0.16309 | 0.11877 | 0.079604 | 0.46994 | 1.8687 |  | 0.2413 | 0.044302 | 0.06117 | 0.061341 | 0.050208 | 0.096761 | 0.087278 | 0.063559 | 0.042599 | 0.25148 |  |  | -5.1257 | 0.0059419 | 0.011139 | 0.35717 | 3571.6669
Example 129 | 19.4156 | 1173.5458 | 1446.6958 | 75.7705 | 19.0301 | 32.2529 | 23.2321 | 19.0646 | 19.8719 | 26.0899 | 20.6411 | 20.3173 | 23.2277 | 279.4982 |  |  | 27.1095 | 6.8087 | 11.5396 | 8.3121 | 6.821 | 7.1099 | 9.3346 | 7.3851 | 7.2692 | 8.3105 | 100 |  | 0.45122 | 0.085251 | 0.11318 | 0.1157 | 0.096155 | 0.1764 | 0.16647 | 0.11915 | 0.077168 | 0.46169 | 1.8624 |  | 0.24228 | 0.045775 | 0.06077 | 0.062122 | 0.05163 | 0.094719 | 0.089384 | 0.063979 | 0.041435 | 0.2479 |  |  | -5.0768 | 0.0062398 | 0.01166 | 0.37387 | 3738.7219
Example 130 | 19.4387 | 1174.5775 | 1447.7275 | 76.1938 | 19.0962 | 32.9831 | 23.3024 | 19.5041 | 20.2479 | 25.9572 | 21.4647 | 20.3383 | 23.3593 | 282.447 |  |  | 26.9763 | 6.761 | 11.6776 | 8.2502 | 6.9054 | 7.1687 | 9.1901 | 7.5996 | 7.2007 | 8.2703 | 100 |  | 0.44901 | 0.084654 | 0.11453 | 0.11483 | 0.097345 | 0.17786 | 0.16389 | 0.12262 | 0.076441 | 0.45946 | 1.8606 |  | 0.24132 | 0.045497 | 0.061555 | 0.061718 | 0.052318 | 0.095593 | 0.088083 | 0.065899 | 0.041083 | 0.24694 |  |  | -5.0126 | 0.0066536 | 0.012424 | 0.39838 | 3983.8174
Example 131 | 20.1149 | 1174.7694 | 1447.9194 | 76.334 | 19.2941 | 33.0737 | 23.4487 | 18.9551 | 20.386 | 25.9593 | 21.5885 | 21.8328 | 23.6616 | 284.5338 |  |  | 26.8277 | 6.7809 | 11.6238 | 8.2411 | 6.6618 | 7.1647 | 9.1234 | 7.5873 | 7.6732 | 8.3159 | 100 |  | 0.44653 | 0.084904 | 0.114 | 0.11471 | 0.093911 | 0.17777 | 0.1627 | 0.12242 | 0.081456 | 0.462 | 1.8604 |  | 0.24002 | 0.045638 | 0.061279 | 0.061658 | 0.050479 | 0.095552 | 0.087456 | 0.065802 | 0.043784 | 0.24833 |  |  | -5.0931 | 0.0061389 | 0.011458 | 0.36742 | 3674.1547
Example 132 | 20.1358 | 1174.2798 | 1447.4298 | 76.2746 | 19.3228 | 33.2941 | 23.5708 | 19.1547 | 20.4635 | 26.576 | 21.4818 | 21.5317 | 23.9207 | 285.5906 |  |  | 26.7077 | 6.7659 | 11.658 | 8.2533 | 6.7071 | 7.1653 | 9.3056 | 7.5219 | 7.5393 | 8.3759 | 100 |  | 0.44453 | 0.084716 | 0.11434 | 0.11488 | 0.094549 | 0.17778 | 0.16595 | 0.12136 | 0.080035 | 0.46533 | 1.8635 |  | 0.23855 | 0.045461 | 0.061358 | 0.061648 | 0.050738 | 0.095403 | 0.089055 | 0.065127 | 0.04295 | 0.24971 |  |  | -5.0198 | 0.0066062 | 0.012354 | 0.39613 | 3961.328
Example 133 | 20.3518 | 1174.212 | 1447.362 | 76.5836 | 19.86 | 32.9066 | 24.0913 | 19.5976 | 20.7862 | 26.4735 | 21.3187 | 21.0745 | 24.0589 | 286.7508 |  |  | 26.7074 | 6.9259 | 11.4757 | 8.4015 | 6.8344 | 7.2489 | 9.2322 | 7.4346 | 7.3494 | 8.3902 | 100 |  | 0.44453 | 0.086719 | 0.11255 | 0.11694 | 0.096344 | 0.17985 | 0.16464 | 0.11995 | 0.078019 | 0.46612 | 1.8657 |  | 0.23827 | 0.046481 | 0.060327 | 0.06268 | 0.05164 | 0.096401 | 0.088248 | 0.064295 | 0.041818 | 0.24984 |  |  | -5.0581 | 0.0063579 | 0.011902 | 0.38164 | 3816.4172
Example 134 | 20.2782 | 1175.2391 | 1448.3891 | 76.6571 | 19.4334 | 33.3511 | 24.0058 | 19.4984 | 20.6645 | 26.4981 | 21.5364 | 21.2974 | 23.9565 | 286.8988 |  |  | 26.7192 | 6.7736 | 11.6247 | 8.3673 | 6.7963 | 7.2027 | 9.236 | 7.5066 | 7.4233 | 8.3502 | 100 |  | 0.44473 | 0.084812 | 0.11401 | 0.11647 | 0.095807 | 0.17871 | 0.16471 | 0.12112 | 0.078804 | 0.4639 | 1.8631 |  | 0.23871 | 0.045523 | 0.061196 | 0.062513 | 0.051424 | 0.095922 | 0.088408 | 0.065009 | 0.042298 | 0.249 |  |  | -5.0168 | 0.0066259 | 0.012388 | 0.39723 | 3972.3033
Example 135 | 20.6775 | 1174.5768 | 1447.7268 | 76.5175 | 19.8671 | 33.2459 | 23.7925 | 19.969 | 20.6926 | 27.0191 | 22.0784 | 22.2077 | 24.6312 | 290.0209 |  |  | 26.3834 | 6.8502 | 11.4633 | 8.2037 | 6.8854 | 7.1349 | 9.3163 | 7.6127 | 7.6573 | 8.4929 | 100 |  | 0.43914 | 0.085772 | 0.11243 | 0.11419 | 0.097063 | 0.17702 | 0.16614 | 0.12283 | 0.081287 | 0.47183 | 1.8677 |  | 0.23512 | 0.045924 | 0.060197 | 0.061138 | 0.051969 | 0.094782 | 0.088955 | 0.065764 | 0.043523 | 0.25263 |  |  | -5.0249 | 0.0065722 | 0.012318 | 0.39498 | 3949.8022
Example 136 | 20.8052 | 1174.3648 | 1447.5148 | 76.7041 | 19.7258 | 33.9046 | 24.3149 | 20.224 | 20.7108 | 27.4933 | 21.617 | 21.5319 | 24.5261 | 290.7524 |  |  | 26.3812 | 6.7844 | 11.661 | 8.3627 | 6.9557 | 7.1232 | 9.4559 | 7.4349 | 7.4056 | 8.4354 | 100 |  | 0.4391 | 0.084947 | 0.11437 | 0.1164 | 0.098055 | 0.17673 | 0.16863 | 0.11996 | 0.078616 | 0.46863 | 1.8654 |  | 0.23539 | 0.045537 | 0.061309 | 0.062399 | 0.052564 | 0.094741 | 0.090398 | 0.064305 | 0.042143 | 0.25122 |  |  | -4.9307 | 0.0072217 | 0.013524 | 0.43364 | 4336.4134
Example 137 | 21.0524 | 1175.1863 | 1448.3363 | 77.444 | 20.0633 | 33.9788 | 24.1658 | 19.8091 | 20.844 | 27.247 | 22.26 | 21.4119 | 24.2376 | 291.4615 |  |  | 26.5709 | 6.8837 | 11.6581 | 8.2913 | 6.7965 | 7.1515 | 9.3484 | 7.6374 | 7.3464 | 8.3159 | 100 |  | 0.44226 | 0.08619 | 0.11434 | 0.11541 | 0.095809 | 0.17744 | 0.16671 | 0.12323 | 0.077987 | 0.46199 | 1.8614 |  | 0.2376 | 0.046305 | 0.061428 | 0.062001 | 0.051473 | 0.095327 | 0.089566 | 0.066202 | 0.041898 | 0.2482 |  |  | -4.9145 | 0.0073395 | 0.013715 | 0.43979 | 4397.8511
Example 138 | 20.716 | 1175.4234 | 1448.5734 | 76.7862 | 19.9128 | 33.6201 | 24.849 | 19.7925 | 21.5142 | 27.3538 | 21.9012 | 22.4354 | 24.8569 | 293.0222 |  |  | 26.2049 | 6.7957 | 11.4736 | 8.4802 | 6.7546 | 7.3422 | 9.3351 | 7.4742 | 7.6565 | 8.4829 | 100 |  | 0.43617 | 0.085088 | 0.11253 | 0.11804 | 0.095219 | 0.18217 | 0.16648 | 0.12059 | 0.08128 | 0.47127 | 1.8688 |  | 0.23339 | 0.04553 | 0.060214 | 0.063161 | 0.050951 | 0.097477 | 0.08908 | 0.064529 | 0.043492 | 0.25218 |  |  | -5.0067 | 0.006693 | 0.012553 | 0.40251 | 4025.1137
Example 139 | 20.8694 | 1174.5033 | 1447.6533 | 77.0874 | 19.8731 | 34.3247 | 24.5822 | 21.0481 | 21.3023 | 27.5023 | 22.4228 | 22.8162 | 25.5684 | 296.5276 |  |  | 25.9967 | 6.7019 | 11.5755 | 8.29 | 7.0982 | 7.1839 | 9.2748 | 7.5618 | 7.6945 | 8.6226 | 100 |  | 0.4327 | 0.083915 | 0.11353 | 0.11539 | 0.10006 | 0.17824 | 0.1654 | 0.12201 | 0.081682 | 0.47903 | 1.872 |  | 0.23115 | 0.044827 | 0.060648 | 0.061641 | 0.053453 | 0.095217 | 0.088357 | 0.065175 | 0.043635 | 0.2559 |  |  | -4.9631 | 0.0069915 | 0.013137 | 0.42123 | 4212.2698
Example 140 | 21.6468 | 1175.7705 | 1448.9205 | 77.8001 | 20.1132 | 34.0009 | 24.363 | 20.8526 | 21.4489 | 27.7754 | 22.7727 | 22.2618 | 24.7352 | 296.1238 |  |  | 26.2728 | 6.7922 | 11.482 | 8.2273 | 7.0419 | 7.2432 | 9.3796 | 7.6903 | 7.5177 | 8.353 | 100 |  | 0.4373 | 0.085045 | 0.11261 | 0.11452 | 0.099269 | 0.17971 | 0.16727 | 0.12408 | 0.079806 | 0.46406 | 1.8637 |  | 0.23464 | 0.045633 | 0.060425 | 0.061447 | 0.053265 | 0.09643 | 0.089754 | 0.066578 | 0.042822 | 0.249 |  |  | -4.9323 | 0.0072101 | 0.013489 | 0.43253 | 4325.3353
Example 141 | 21.2526 | 1175.6572 | 1448.8072 | 77.4378 | 20.2118 | 34.3365 | 24.56 | 20.436 | 21.6222 | 27.6565 | 22.4637 | 22.3565 | 25.4751 | 296.5562 |  |  | 26.1124 | 6.8155 | 11.5784 | 8.2817 | 6.8911 | 7.2911 | 9.3259 | 7.5749 | 7.5387 | 8.5903 | 100 |  | 0.43463 | 0.085337 | 0.11356 | 0.11527 | 0.097144 | 0.1809 | 0.16631 | 0.12222 | 0.080029 | 0.47724 | 1.8726 |  | 0.23209 | 0.04557 | 0.060641 | 0.061557 | 0.051875 | 0.096602 | 0.088812 | 0.065265 | 0.042736 | 0.25485 |  |  | -4.9237 | 0.0072725 | 0.013672 | 0.43838 | 4383.8282
Example 142 | 21.0336 | 1175.6679 | 1448.8179 | 77.5425 | 20.4084 | 34.274 | 25.0223 | 20.7278 | 21.7099 | 28.409 | 22.6895 | 23.2072 | 25.2326 | 299.2233 |  |  | 25.9146 | 6.8205 | 11.4543 | 8.3624 | 6.9272 | 7.2554 | 9.4943 | 7.5828 | 7.7558 | 8.4327 | 100 |  | 0.43133 | 0.085399 | 0.11234 | 0.1164 | 0.097652 | 0.18002 | 0.16932 | 0.12235 | 0.082334 | 0.46848 | 1.8656 |  | 0.2312 | 0.045775 | 0.060217 | 0.062391 | 0.052343 | 0.096491 | 0.090756 | 0.065579 | 0.044132 | 0.25111 |  |  | -4.9269 | 0.0072492 | 0.013577 | 0.43534 | 4353.3719
Example 143 | 22.1294 | 1175.7866 | 1448.9366 | 77.4471 | 20.8323 | 35.1037 | 24.4983 | 21.0562 | 22.0509 | 28.1758 | 23.3367 | 23.0359 | 25.6058 | 301.1427 |  |  | 25.7177 | 6.9177 | 11.6568 | 8.1351 | 6.9921 | 7.3224 | 9.3563 | 7.7494 | 7.6495 | 8.5029 | 100 |  | 0.42806 | 0.086617 | 0.11433 | 0.11323 | 0.098567 | 0.18168 | 0.16686 | 0.12503 | 0.081205 | 0.47238 | 1.868 |  | 0.22916 | 0.04637 | 0.061205 | 0.060619 | 0.052767 | 0.09726 | 0.089325 | 0.066935 | 0.043473 | 0.25289 |  |  | -4.8625 | 0.0077311 | 0.014501 | 0.46498 | 4649.8105
Example 144 | 21.6053 | 1175.8614 | 1449.0114 | 78.2076 | 20.1996 | 35.035 | 25.0097 | 21.5901 | 21.8751 | 28.4917 | 22.648 | 23.208 | 26.0433 | 302.3081 |  |  | 25.8702 | 6.6818 | 11.5892 | 8.2729 | 7.1418 | 7.236 | 9.4247 | 7.4917 | 7.6769 | 8.6148 | 100 |  | 0.4306 | 0.083662 | 0.11366 | 0.11515 | 0.10068 | 0.17953 | 0.16808 | 0.12087 | 0.081496 | 0.4786 | 1.8723 |  | 0.22998 | 0.044684 | 0.060707 | 0.061501 | 0.053771 | 0.095888 | 0.089768 | 0.064559 | 0.043527 | 0.25562 |  |  | -4.8877 | 0.0075387 | 0.014172 | 0.45442 | 4544.2095
Example 145 | 21.1724 | 1176.6225 | 1449.7725 | 77.9226 | 21.0246 | 35.1522 | 25.489 | 21.3673 | 21.6916 | 29.0105 | 22.7123 | 23.6953 | 25.8389 | 303.9041 |  |  | 25.6405 | 6.9182 | 11.5669 | 8.3872 | 7.0309 | 7.1377 | 9.5459 | 7.4735 | 7.797 | 8.5023 | 100 |  | 0.42677 | 0.086622 | 0.11345 | 0.11674 | 0.099114 | 0.17709 | 0.17024 | 0.12058 | 0.08277 | 0.47235 | 1.8657 |  | 0.22874 | 0.046428 | 0.060805 | 0.062571 | 0.053124 | 0.094919 | 0.091244 | 0.06463 | 0.044363 | 0.25317 |  |  | -4.8699 | 0.0076739 | 0.014376 | 0.46098 | 4609.7905
Example 146 | 22.2159 | 1176.3209 | 1449.4709 | 77.9635 | 20.6548 | 35.1713 | 25.0739 | 21.1893 | 22.7117 | 28.4983 | 23.433 | 23.7698 | 25.8844 | 304.3499 |  |  | 25.6164 | 6.7865 | 11.5562 | 8.2385 | 6.9622 | 7.4624 | 9.3637 | 7.6994 | 7.81 | 8.5048 | 100 |  | 0.42637 | 0.084974 | 0.11334 | 0.11467 | 0.098145 | 0.18515 | 0.16699 | 0.12423 | 0.082909 | 0.47249 | 1.8693 |  | 0.2281 | 0.045459 | 0.060634 | 0.061346 | 0.052505 | 0.09905 | 0.089333 | 0.066457 | 0.044354 | 0.25277 |  |  | -4.8872 | 0.0075423 | 0.014155 | 0.4539 | 4538.9584
Example 147 | 22.6875 | 1176.1086 | 1449.2586 | 78.1467 | 20.6523 | 35.2183 | 24.9889 | 21.4468 | 22.3699 | 28.6943 | 23.0506 | 23.4246 | 26.1005 | 304.093 |  |  | 25.6983 | 6.7914 | 11.5814 | 8.2175 | 7.0527 | 7.3563 | 9.436 | 7.5801 | 7.7031 | 8.5831 | 100 |  | 0.42773 | 0.085035 | 0.11359 | 0.11438 | 0.099422 | 0.18252 | 0.16828 | 0.1223 | 0.081774 | 0.47684 | 1.8719 |  | 0.22851 | 0.045428 | 0.060682 | 0.061105 | 0.053114 | 0.097506 | 0.089898 | 0.065337 | 0.043686 | 0.25474 |  |  | -4.8666 | 0.0076993 | 0.014471 | 0.46402 | 4640.231
Example 148 | 21.5688 | 1176.9886 | 1450.1386 | 78.1629 | 21.4391 | 35.2211 | 25.6078 | 22.1494 | 22.7365 | 28.8853 | 23.6201 | 24.4498 | 26.7376 | 309.0095 |  |  | 25.2946 | 6.938 | 11.3981 | 8.2871 | 7.1679 | 7.3579 | 9.3477 | 7.6438 | 7.9123 | 8.6527 | 100 |  | 0.42102 | 0.086871 | 0.11179 | 0.11535 | 0.10104 | 0.18256 | 0.1667 | 0.12333 | 0.083995 | 0.4807 | 1.8734 |  | 0.22474 | 0.046372 | 0.059673 | 0.061573 | 0.053938 | 0.097449 | 0.088986 | 0.065833 | 0.044837 | 0.2566 |  |  | -4.9032 | 0.0074226 | 0.01396 | 0.44764 | 4476.3688
Example 149 | 22.5087 | 1176.9393 | 1450.0893 | 78.5995 | 21.2352 | 35.3675 | 25.4556 | 22.2332 | 22.7742 | 29.1761 | 23.3857 | 24.3857 | 26.5956 | 309.2082 |  |  | 25.4196 | 6.8676 | 11.4381 | 8.2325 | 7.1904 | 7.3653 | 9.4357 | 7.5631 | 7.8865 | 8.6012 | 100 |  | 0.4231 | 0.085989 | 0.11218 | 0.11459 | 0.10136 | 0.18274 | 0.16827 | 0.12203 | 0.083721 | 0.47784 | 1.8718 |  | 0.22603 | 0.045939 | 0.059932 | 0.061218 | 0.054152 | 0.097628 | 0.089897 | 0.065192 | 0.044727 | 0.25528 |  |  | -4.8899 | 0.0075219 | 0.014136 | 0.45328 | 4532.7951
Example 150 | 22.9797 | 1176.7701 | 1449.9201 | 78.648 | 20.6717 | 35.7712 | 25.1062 | 21.3819 | 22.855 | 29.3189 | 23.9004 | 24.5617 | 26.76 | 308.975 |  |  | 25.4545 | 6.6904 | 11.5774 | 8.1257 | 6.9203 | 7.397 | 9.4891 | 7.7354 | 7.9494 | 8.6609 | 100 |  | 0.42368 | 0.083771 | 0.11355 | 0.1131 | 0.097554 | 0.18353 | 0.16922 | 0.12481 | 0.084389 | 0.48116 | 1.8748 |  | 0.22599 | 0.044683 | 0.060567 | 0.060328 | 0.052036 | 0.097895 | 0.090264 | 0.066572 | 0.045013 | 0.25665 |  |  | -4.8157 | 0.0081018 | 0.015255 | 0.48914 | 4891.3802
Example 151 | 23.0385 | 1176.9753 | 1450.1253 | 78.8278 | 21.3505 | 35.8867 | 25.6083 | 21.8502 | 22.9967 | 28.8512 | 23.874 | 24.4718 | 26.6965 | 310.4139 |  |  | 25.3944 | 6.8781 | 11.5609 | 8.2497 | 7.039 | 7.4084 | 9.2944 | 7.691 | 7.8836 | 8.6003 | 100 |  | 0.42268 | 0.08612 | 0.11339 | 0.11483 | 0.099229 | 0.18381 | 0.16575 | 0.12409 | 0.08369 | 0.47779 | 1.8714 |  | 0.22586 | 0.04602 | 0.06059 | 0.06136 | 0.053024 | 0.098222 | 0.088572 | 0.06631 | 0.044721 | 0.25532 |  |  | -4.8601 | 0.0077497 | 0.014563 | 0.46696 | 4669.5515
Example 152 | 22.2363 | 1177.9399 | 1451.0899 | 79.3349 | 21.681 | 36.0758 | 25.6094 | 22.2902 | 22.9997 | 29.3175 | 24.3099 | 24.9693 | 27.1691 | 313.7567 |  |  | 25.2855 | 6.9101 | 11.498 | 8.1622 | 7.1043 | 7.3304 | 9.344 | 7.748 | 7.9582 | 8.6593 | 100 |  | 0.42086 | 0.086521 | 0.11277 | 0.11361 | 0.10015 | 0.18188 | 0.16664 | 0.12501 | 0.084482 | 0.48107 | 1.873 |  | 0.2247 | 0.046194 | 0.060208 | 0.060657 | 0.05347 | 0.097105 | 0.088968 | 0.066744 | 0.045105 | 0.25685 |  |  | -4.8324 | 0.0079677 | 0.014987 | 0.48056 | 4805.57
Example 153 | 22.8858 | 1177.2915 | 1450.4415 | 79.3621 | 21.0856 | 36.1958 | 25.8138 | 22.5539 | 23.3573 | 29.7654 | 24.3714 | 24.8413 | 27.4568 | 314.8033 |  |  | 25.2101 | 6.698 | 11.4979 | 8.2 | 7.1644 | 7.4197 | 9.4552 | 7.7418 | 7.891 | 8.7219 | 100 |  | 0.41961 | 0.083866 | 0.11277 | 0.11414 | 0.101 | 0.18409 | 0.16862 | 0.12491 | 0.083769 | 0.48455 | 1.8773 |  | 0.22352 | 0.044673 | 0.060069 | 0.060797 | 0.053798 | 0.098061 | 0.08982 | 0.066537 | 0.044622 | 0.25811 |  |  | -4.7805 | 0.0083919 | 0.015825 | 0.50742 | 5074.1626
Example 154 | 23.7457 | 1177.6835 | 1450.8335 | 79.233 | 21.9717 | 36.3704 | 25.6955 | 22.4888 | 22.9535 | 29.6245 | 24.6416 | 24.9393 | 27.2576 | 315.1759 |  |  | 25.1393 | 6.9712 | 11.5397 | 8.1528 | 7.1353 | 7.2828 | 9.3994 | 7.8184 | 7.9128 | 8.6484 | 100 |  | 0.41843 | 0.087287 | 0.11318 | 0.11348 | 0.10059 | 0.18069 | 0.16762 | 0.12615 | 0.084 | 0.48047 | 1.8719 |  | 0.22353 | 0.04663 | 0.060462 | 0.060623 | 0.053735 | 0.09653 | 0.089547 | 0.067389 | 0.044875 | 0.25667 |  |  | -4.7786 | 0.0084078 | 0.015809 | 0.50692 | 5069.1758
Example 155 | 23.2529 | 1177.6151 | 1450.7651 | 79.7531 | 21.7563 | 36.4003 | 25.7813 | 22.4192 | 23.7466 | 29.5085 | 24.8458 | 25.1105 | 27.8759 | 317.1975 |  |  | 25.143 | 6.8589 | 11.4756 | 8.1278 | 7.0679 | 7.4864 | 9.3029 | 7.8329 | 7.9163 | 8.7882 | 100 |  | 0.41849 | 0.08588 | 0.11255 | 0.11313 | 0.099636 | 0.18575 | 0.1659 | 0.12638 | 0.084038 | 0.48823 | 1.88 |  | 0.2226 | 0.045681 | 0.059867 | 0.060177 | 0.052998 | 0.098802 | 0.088247 | 0.067224 | 0.044701 | 0.2597 |  |  | -4.7901 | 0.0083119 | 0.015695 | 0.50327 | 5032.7413
Example 156 | 23.1724 | 1177.658 | 1450.808 | 80.3334 | 22.1338 | 36.8227 | 26.5282 | 23.122 | 24.0368 | 29.6191 | 24.9989 | 25.1069 | 28.2141 | 320.9159 |  |  | 25.0325 | 6.8971 | 11.4742 | 8.2664 | 7.205 | 7.4901 | 9.2296 | 7.7899 | 7.8235 | 8.7917 | 100 |  | 0.41665 | 0.086358 | 0.11254 | 0.11506 | 0.10157 | 0.18584 | 0.1646 | 0.12569 | 0.083052 | 0.48843 | 1.8798 |  | 0.22165 | 0.045941 | 0.059867 | 0.06121 | 0.054032 | 0.098861 | 0.087561 | 0.066862 | 0.044182 | 0.25983 |  |  | -4.7688 | 0.0084902 | 0.016032 | 0.51406 | 5140.5706
Example 157 | 24.1525 | 1177.7745 | 1450.9245 | 79.3496 | 21.5447 | 36.7594 | 26.3865 | 23.1819 | 23.6894 | 30.5694 | 24.9493 | 25.6114 | 27.6114 | 319.653 |  |  | 24.8237 | 6.74 | 11.4998 | 8.2547 | 7.2522 | 7.411 | 9.5633 | 7.8051 | 8.0123 | 8.6379 | 100 |  | 0.41318 | 0.084392 | 0.11279 | 0.1149 | 0.10223 | 0.18388 | 0.17055 | 0.12593 | 0.085056 | 0.47988 | 1.8728 |  | 0.22062 | 0.045062 | 0.060224 | 0.061352 | 0.054589 | 0.098183 | 0.091066 | 0.067243 | 0.045417 | 0.25624 |  |  | -4.7249 | 0.0088712 | 0.016692 | 0.53524 | 5352.4392
Example 158 | 23.7985 | 1178.3011 | 1451.4511 | 79.8719 | 22.1852 | 36.7104 | 25.8407 | 23.0381 | 24.1377 | 29.7994 | 24.8658 | 25.1009 | 27.6898 | 319.2399 |  |  | 25.0194 | 6.9494 | 11.4993 | 8.0945 | 7.2166 | 7.561 | 9.3345 | 7.7891 | 7.8627 | 8.6737 | 100 |  | 0.41643 | 0.087013 | 0.11278 | 0.11267 | 0.10173 | 0.1876 | 0.16647 | 0.12567 | 0.083468 | 0.48187 | 1.8757 |  | 0.22202 | 0.04639 | 0.060128 | 0.060067 | 0.054236 | 0.10001 | 0.088749 | 0.067 | 0.0445 | 0.2569 |  |  | -4.7784 | 0.0084095 | 0.015844 | 0.50805 | 5080.493
Example 159 | 23.4687 | 1177.659 | 1450.809 | 80.5827 | 22.1737 | 36.7576 | 26.8809 | 23.2767 | 24.7585 | 30.0197 | 25.7411 | 25.2625 | 28.0869 | 323.5403 |  |  | 24.9065 | 6.8535 | 11.3611 | 8.3084 | 7.1944 | 7.6524 | 9.2785 | 7.9561 | 7.8081 | 8.6811 | 100 |  | 0.41456 | 0.085812 | 0.11143 | 0.11564 | 0.10142 | 0.18986 | 0.16547 | 0.12837 | 0.082889 | 0.48228 | 1.8777 |  | 0.22078 | 0.0457 | 0.059341 | 0.061587 | 0.054011 | 0.10111 | 0.088121 | 0.068363 | 0.044143 | 0.25684 |  |  | -4.7384 | 0.0087522 | 0.016511 | 0.52942 | 5294.2235
Example 160 | 23.8234 | 1178.3076 | 1451.4576 | 80.3446 | 21.9659 | 37.0771 | 26.6354 | 23.4245 | 24.7306 | 30.1441 | 25.8333 | 26.2329 | 28.7736 | 325.1621 |  |  | 24.7091 | 6.7554 | 11.4026 | 8.1914 | 7.2039 | 7.6056 | 9.2705 | 7.9447 | 8.0676 | 8.849 | 100 |  | 0.41127 | 0.084584 | 0.11183 | 0.11402 | 0.10155 | 0.1887 | 0.16532 | 0.12818 | 0.085644 | 0.49161 | 1.8827 |  | 0.21844 | 0.044926 | 0.0594 | 0.060559 | 0.053939 | 0.10023 | 0.087811 | 0.068085 | 0.045489 | 0.26112 |  |  | -4.7439 | 0.0087043 | 0.016464 | 0.5279 | 5279.0425
Example 161 | 24.8424 | 1178.5857 | 1451.7357 | 79.8036 | 22.3968 | 37.3407 | 26.1611 | 23.8159 | 24.4351 | 30.2761 | 25.2914 | 25.5181 | 28.2848 | 323.3237 |  |  | 24.6823 | 6.927 | 11.549 | 8.0913 | 7.366 | 7.5575 | 9.364 | 7.8223 | 7.8924 | 8.7481 | 100 |  | 0.41082 | 0.086733 | 0.11327 | 0.11262 | 0.10384 | 0.18751 | 0.16699 | 0.12621 | 0.083784 | 0.48601 | 1.8778 |  | 0.21878 | 0.046189 | 0.060321 | 0.059977 | 0.055298 | 0.099857 | 0.08893 | 0.067212 | 0.044618 | 0.25882 |  |  | -4.7187 | 0.0089267 | 0.016842 | 0.54004 | 5400.4394
Example 162 | 24.0376 | 1178.5635 | 1451.7135 | 80.2579 | 23.117 | 37.0569 | 27.0319 | 23.2837 | 25.2141 | 29.9554 | 25.8222 | 25.3194 | 28.5484 | 325.6068 |  |  | 24.6487 | 7.0997 | 11.3809 | 8.302 | 7.1509 | 7.7437 | 9.1999 | 7.9305 | 7.7761 | 8.7677 | 100 |  | 0.41026 | 0.088895 | 0.11162 | 0.11556 | 0.10081 | 0.19213 | 0.16407 | 0.12795 | 0.082548 | 0.4871 | 1.8809 |  | 0.21812 | 0.047261 | 0.059343 | 0.061435 | 0.053593 | 0.10215 | 0.087225 | 0.068027 | 0.043887 | 0.25896 |  |  | -4.7309 | 0.0088186 | 0.016665 | 0.53436 | 5343.6434
Example 163 | 24.3802 | 1178.9624 | 1452.1124 | 80.7782 | 22.136 | 37.7229 | 26.7627 | 23.9614 | 25.6926 | 31.026 | 26.5295 | 26.2864 | 29.1325 | 330.0282 |  |  | 24.4761 | 6.7073 | 11.4302 | 8.1092 | 7.2604 | 7.785 | 9.401 | 8.0386 | 7.9649 | 8.8273 | 100 |  | 0.40739 | 0.083982 | 0.1121 | 0.11287 | 0.10235 | 0.19315 | 0.16765 | 0.1297 | 0.084553 | 0.4904 | 1.8842 |  | 0.21622 | 0.044573 | 0.059498 | 0.059906 | 0.054321 | 0.10251 | 0.08898 | 0.068836 | 0.044876 | 0.26028 |  |  | -4.6413 | 0.0096452 | 0.018266 | 0.58571 | 5857.0546
Example 164 | 24.5479 | 1178.9268 | 1452.0768 | 80.5845 | 23.0948 | 37.5356 | 26.5775 | 23.7498 | 24.7915 | 30.2824 | 25.7969 | 26.7106 | 28.925 | 328.0487 |  |  | 24.5648 | 7.04 | 11.4421 | 8.1017 | 7.2397 | 7.5573 | 9.2311 | 7.8637 | 8.1423 | 8.8173 | 100 |  | 0.40887 | 0.088148 | 0.11222 | 0.11277 | 0.10206 | 0.1875 | 0.16462 | 0.12688 | 0.086436 | 0.48985 | 1.8794 |  | 0.21756 | 0.046903 | 0.059713 | 0.060004 | 0.054305 | 0.099771 | 0.087595 | 0.067511 | 0.045992 | 0.26065 |  |  | -4.7593 | 0.008572 | 0.016183 | 0.51892 | 5189.186
Example 165 | 24.7365 | 1178.9915 | 1452.1415 | 80.4361 | 22.9593 | 37.3588 | 27.5956 | 23.6452 | 25.2886 | 30.6506 | 26.2729 | 25.4444 | 29.2052 | 328.8567 |  |  | 24.4593 | 6.9815 | 11.3602 | 8.3914 | 7.1901 | 7.6899 | 9.3203 | 7.9891 | 7.7372 | 8.8808 | 100 |  | 0.40711 | 0.087416 | 0.11142 | 0.1168 | 0.10136 | 0.19079 | 0.16621 | 0.1289 | 0.082136 | 0.49338 | 1.8855 |  | 0.21591 | 0.046361 | 0.059091 | 0.061945 | 0.053756 | 0.10119 | 0.088152 | 0.068363 | 0.043561 | 0.26167 |  |  | -4.6406 | 0.009652 | 0.018292 | 0.58654 | 5865.4481
Example 166 | 24.4515 | 1179.0431 | 1452.1931 | 81.145 | 22.9615 | 37.6849 | 27.3732 | 24.281 | 25.9793 | 31.0823 | 27.0512 | 26.4801 | 29.5376 | 333.5761 |  |  | 24.3258 | 6.8834 | 11.2972 | 8.206 | 7.279 | 7.7881 | 9.3179 | 8.1095 | 7.9382 | 8.8548 | 100 |  | 0.40489 | 0.086187 | 0.1108 | 0.11422 | 0.10261 | 0.19323 | 0.16617 | 0.13084 | 0.08427 | 0.49193 | 1.8852 |  | 0.21478 | 0.045719 | 0.058775 | 0.060589 | 0.054431 | 0.1025 | 0.088147 | 0.069406 | 0.044702 | 0.26095 |  |  | -4.6402 | 0.0096561 | 0.018297 | 0.58668 | 5866.7903
Example 167 | 25.3668 | 1179.0059 | 1452.1559 | 80.8124 | 23.1433 | 38.1133 | 27.3675 | 24.5772 | 26.1392 | 31.2875 | 26.3479 | 27.4148 | 29.2028 | 334.4059 |  |  | 24.166 | 6.9207 | 11.3973 | 8.1839 | 7.3495 | 7.8166 | 9.3561 | 7.879 | 8.1981 | 8.7327 | 100 |  | 0.40223 | 0.086654 | 0.11178 | 0.11391 | 0.10361 | 0.19394 | 0.16685 | 0.12712 | 0.087028 | 0.48515 | 1.8783 |  | 0.21415 | 0.046135 | 0.059513 | 0.060647 | 0.05516 | 0.10325 | 0.088833 | 0.067681 | 0.046334 | 0.2583 |  |  | -4.7033 | 0.0090655 | 0.01711 | 0.54862 | 5486.2188
Example 168 | 24.6931 | 1179.087 | 1452.237 | 81.3514 | 23.2699 | 38.2932 | 28.0417 | 24.4214 | 25.1872 | 30.8648 | 26.4758 | 26.2169 | 29.6431 | 333.7653 |  |  | 24.3738 | 6.972 | 11.4731 | 8.4016 | 7.3169 | 7.5464 | 9.2474 | 7.9325 | 7.8549 | 8.8814 | 100 |  | 0.40569 | 0.087296 | 0.11253 | 0.11694 | 0.10315 | 0.18723 | 0.16491 | 0.12799 | 0.083385 | 0.49341 | 1.8825 |  | 0.2155 | 0.046371 | 0.059773 | 0.06212 | 0.054791 | 0.099459 | 0.087602 | 0.067986 | 0.044294 | 0.2621 |  |  | -4.6207 | 0.0098456 | 0.018632 | 0.59742 | 5974.2389
Example 169 | 25.3408 | 1179.263 | 1452.413 | 80.9051 | 23.2861 | 38.0631 | 27.7321 | 24.4052 | 25.7859 | 31.8276 | 27.6163 | 26.5047 | 30.076 | 336.2021 |  |  | 24.0644 | 6.9262 | 11.3215 | 8.2486 | 7.2591 | 7.6698 | 9.4668 | 8.2142 | 7.8836 | 8.9458 | 100 |  | 0.40054 | 0.086723 | 0.11104 | 0.11481 | 0.10233 | 0.1903 | 0.16883 | 0.13253 | 0.083689 | 0.49699 | 1.8878 |  | 0.21218 | 0.045939 | 0.05882 | 0.060819 | 0.054207 | 0.1008 | 0.089431 | 0.070205 | 0.044332 | 0.26327 |  |  | -4.5297 | 0.010784 | 0.020473 | 0.65648 | 6564.804
Example 170 | 25.0472 | 1179.9211 | 1453.0711 | 81.3293 | 23.8565 | 38.4152 | 28.1589 | 24.6933 | 27.0415 | 31.6892 | 27.3799 | 27.872 | 29.924 | 340.3599 |  |  | 23.8951 | 7.0092 | 11.2867 | 8.2733 | 7.2551 | 7.945 | 9.3105 | 8.0444 | 8.189 | 8.7919 | 100 |  | 0.39772 | 0.087762 | 0.1107 | 0.11516 | 0.10227 | 0.19712 | 0.16604 | 0.12979 | 0.086932 | 0.48844 | 1.8819 |  | 0.21134 | 0.046634 | 0.058821 | 0.06119 | 0.054345 | 0.10475 | 0.088227 | 0.068968 | 0.046193 | 0.25954 |  |  | -4.6467 | 0.0095933 | 0.018146 | 0.58185 | 5818.4993
Example 171 | 25.0874 | 1179.6033 | 1452.7533 | 81.0982 | 23.6916 | 39.0495 | 27.9772 | 24.6302 | 25.7315 | 31.167 | 27.0022 | 27.0277 | 30.4095 | 337.7846 |  |  | 24.0088 | 7.0138 | 11.5605 | 8.2826 | 7.2917 | 7.6177 | 9.2269 | 7.9939 | 8.0015 | 9.0026 | 100 |  | 0.39961 | 0.08782 | 0.11338 | 0.11529 | 0.10279 | 0.189 | 0.16455 | 0.12898 | 0.084941 | 0.50015 | 1.8865 |  | 0.21183 | 0.046552 | 0.060102 | 0.06111 | 0.054487 | 0.10019 | 0.087223 | 0.068368 | 0.045026 | 0.26512 |  |  | -4.5756 | 0.0103 | 0.019537 | 0.62644 | 6264.3958
Example 172 | 25.6902 | 1179.4306 | 1452.5806 | 81.5333 | 23.7964 | 38.5817 | 28.6281 | 25.2859 | 25.8162 | 31.5435 | 27.7355 | 27.2524 | 30.1454 | 340.3183 |  |  | 23.9579 | 6.9924 | 11.3369 | 8.4122 | 7.4301 | 7.5859 | 9.2688 | 8.1499 | 8.0079 | 8.858 | 100 |  | 0.39877 | 0.087551 | 0.11119 | 0.11709 | 0.10474 | 0.18822 | 0.16529 | 0.13149 | 0.08501 | 0.49211 | 1.8815 |  | 0.21195 | 0.046534 | 0.059098 | 0.062233 | 0.05567 | 0.10004 | 0.087854 | 0.069889 | 0.045183 | 0.26156 |  |  | -4.5778 | 0.010278 | 0.019442 | 0.62342 | 6234.2333
Example 173 | 25.6209 | 1180.5769 | 1453.7269 | 81.7594 | 24.0395 | 38.3156 | 28.4645 | 25.1824 | 26.4753 | 32.5226 | 27.6387 | 27.2579 | 30.296 | 341.952 |  |  | 23.9096 | 7.0301 | 11.205 | 8.3241 | 7.3643 | 7.7424 | 9.5109 | 8.0826 | 7.9713 | 8.8597 | 100 |  | 0.39796 | 0.088023 | 0.1099 | 0.11586 | 0.10381 | 0.1921 | 0.16961 | 0.13041 | 0.084621 | 0.49221 | 1.8845 |  | 0.21118 | 0.046709 | 0.058315 | 0.061482 | 0.055088 | 0.10194 | 0.090003 | 0.069201 | 0.044903 | 0.26119 |  |  | -4.5458 | 0.010612 | 0.020111 | 0.64486 | 6448.5783
Example 174 | 25.7056 | 1180.0885 | 1453.2385 | 81.636 | 24.2389 | 39.332 | 28.2084 | 24.8609 | 26.4884 | 31.9216 | 27.7732 | 27.9611 | 30.2955 | 342.716 |  |  | 23.8203 | 7.0726 | 11.4766 | 8.2308 | 7.2541 | 7.729 | 9.3143 | 8.1038 | 8.1587 | 8.8398 | 100 |  | 0.39648 | 0.088556 | 0.11256 | 0.11457 | 0.10226 | 0.19176 | 0.16611 | 0.13075 | 0.08661 | 0.4911 | 1.8808 |  | 0.21081 | 0.047085 | 0.059848 | 0.060915 | 0.054372 | 0.10196 | 0.088319 | 0.069521 | 0.046051 | 0.26112 |  |  | -4.5587 | 0.010476 | 0.019813 | 0.63529 | 6352.8861
Example 175 | 26.3442 | 1180.1528 | 1453.3028 | 81.5794 | 23.9402 | 39.8014 | 28.5286 | 24.9888 | 26.2083 | 32.1621 | 27.9988 | 27.7552 | 30.3722 | 343.335 |  |  | 23.7609 | 6.9728 | 11.5926 | 8.3093 | 7.2782 | 7.6334 | 9.3675 | 8.155 | 8.084 | 8.8462 | 100 |  | 0.39549 | 0.087307 | 0.1137 | 0.11566 | 0.1026 | 0.18939 | 0.16706 | 0.13158 | 0.085817 | 0.49146 | 1.8801 |  | 0.21036 | 0.046439 | 0.060476 | 0.061518 | 0.054574 | 0.10074 | 0.088857 | 0.069986 | 0.045646 | 0.26141 |  |  | -4.4834 | 0.011294 | 0.021362 | 0.68497 | 6849.6515
Example 176 | 25.7523 | 1180.4821 | 1453.6321 | 81.8483 | 23.9548 | 39.1086 | 29.0364 | 25.4443 | 27.083 | 33.0078 | 27.7544 | 28.0071 | 30.7584 | 346.0031 |  |  | 23.6554 | 6.9233 | 11.303 | 8.392 | 7.3538 | 7.8274 | 9.5397 | 8.0214 | 8.0945 | 8.8896 | 100 |  | 0.39373 | 0.086686 | 0.11086 | 0.11681 | 0.10367 | 0.19421 | 0.17013 | 0.12942 | 0.085928 | 0.49387 | 1.8853 |  | 0.20884 | 0.04598 | 0.058801 | 0.061957 | 0.054986 | 0.10301 | 0.090238 | 0.068648 | 0.045578 | 0.26196 |  |  | -4.5068 | 0.011034 | 0.020924 | 0.67094 | 6709.3921
Example 177 | 25.8528 | 1180.7433 | 1453.8933 | 82.2015 | 24.3776 | 39.8169 | 28.7097 | 25.2582 | 26.892 | 32.4752 | 28.0083 | 27.7933 | 30.4538 | 345.9864 |  |  | 23.7586 | 7.0458 | 11.5082 | 8.2979 | 7.3003 | 7.7726 | 9.3863 | 8.0952 | 8.0331 | 8.802 | 100 |  | 0.39545 | 0.08822 | 0.11287 | 0.1155 | 0.10291 | 0.19285 | 0.16739 | 0.13061 | 0.085277 | 0.489 | 1.8801 |  | 0.21034 | 0.046924 | 0.060035 | 0.061433 | 0.054738 | 0.10257 | 0.089033 | 0.069472 | 0.045358 | 0.2601 |  |  | -4.4906 | 0.011214 | 0.021208 | 0.68005 | 6800.4779
Example 178 | 26.4142 | 1180.1364 | 1453.2864 | 82.3156 | 24.6681 | 40.4911 | 29.039 | 25.2882 | 27.0403 | 32.6308 | 28.567 | 28.8277 | 31.1238 | 349.9917 |  |  | 23.5193 | 7.0482 | 11.5692 | 8.2971 | 7.2254 | 7.726 | 9.3233 | 8.1622 | 8.2367 | 8.8927 | 100 |  | 0.39147 | 0.08825 | 0.11347 | 0.11549 | 0.10186 | 0.19169 | 0.16627 | 0.13169 | 0.087438 | 0.49404 | 1.8817 |  | 0.20804 | 0.0469 | 0.060302 | 0.061375 | 0.054131 | 0.10187 | 0.088362 | 0.069988 | 0.046469 | 0.26256 |  |  | -4.465 | 0.011504 | 0.021779 | 0.69836 | 6983.5803
Example 179 | 26.2203 | 1180.5799 | 1453.7299 | 82.0901 | 24.5501 | 39.7736 | 29.6758 | 26.1517 | 27.1951 | 33.1069 | 28.1919 | 28.3227 | 30.8387 | 349.8966 |  |  | 23.4612 | 7.0164 | 11.3672 | 8.4813 | 7.4741 | 7.7723 | 9.4619 | 8.0572 | 8.0946 | 8.8137 | 100 |  | 0.3905 | 0.087852 | 0.11149 | 0.11805 | 0.10536 | 0.19284 | 0.16874 | 0.13 | 0.08593 | 0.48965 | 1.8804 |  | 0.20767 | 0.04672 | 0.059289 | 0.06278 | 0.056032 | 0.10255 | 0.089735 | 0.069134 | 0.045697 | 0.26039 |  |  | -4.48 | 0.011334 | 0.02144 | 0.68749 | 6874.8749
Example 180 | 26.0779 | 1181.4828 | 1454.6328 | 82.623 | 24.3884 | 39.7776 | 29.5322 | 25.5244 | 27.6834 | 33.3378 | 28.4952 | 28.3642 | 30.9836 | 350.7098 |  |  | 23.5588 | 6.954 | 11.342 | 8.4207 | 7.2779 | 7.8935 | 9.5058 | 8.125 | 8.0877 | 8.8345 | 100 |  | 0.39212 | 0.087071 | 0.11124 | 0.11721 | 0.1026 | 0.19585 | 0.16952 | 0.13109 | 0.085856 | 0.49081 | 1.8834 |  | 0.2082 | 0.046232 | 0.059065 | 0.062233 | 0.054475 | 0.10399 | 0.09001 | 0.069606 | 0.045587 | 0.2606 |  |  | -4.4509 | 0.011668 | 0.022112 | 0.70902 | 7090.1635
Example 181 | 27.05 | 1181.3164 | 1454.4664 | 82.4877 | 25.2783 | 40.8361 | 29.1923 | 25.915 | 27.7195 | 32.9846 | 28.6836 | 28.9833 | 31.0936 | 353.1741 |  |  | 23.3561 | 7.1575 | 11.5626 | 8.2657 | 7.3378 | 7.8487 | 9.3395 | 8.1217 | 8.2065 | 8.8041 | 100 |  | 0.38875 | 0.089618 | 0.1134 | 0.11505 | 0.10344 | 0.19473 | 0.16656 | 0.13104 | 0.087118 | 0.48911 | 1.8788 |  | 0.20691 | 0.047699 | 0.060359 | 0.061236 | 0.055056 | 0.10365 | 0.088649 | 0.069745 | 0.046368 | 0.26033 |  |  | -4.4573 | 0.011594 | 0.021918 | 0.70279 | 7027.8922
Example 182 | 27.0601 | 1180.8075 | 1453.9575 | 82.2432 | 25.5383 | 40.8279 | 29.4471 | 26.1934 | 27.9358 | 33.503 | 28.6622 | 29.0934 | 31.7684 | 355.2126 |  |  | 23.1532 | 7.1896 | 11.4939 | 8.29 | 7.374 | 7.8645 | 9.4318 | 8.069 | 8.1904 | 8.9435 | 100 |  | 0.38537 | 0.09002 | 0.11273 | 0.11539 | 0.10395 | 0.19513 | 0.1682 | 0.13019 | 0.086947 | 0.49686 | 1.8848 |  | 0.20446 | 0.047761 | 0.05981 | 0.061221 | 0.055152 | 0.10353 | 0.089242 | 0.069074 | 0.046131 | 0.26362 |  |  | -4.4232 | 0.011995 | 0.022752 | 0.72956 | 7295.5737
Example 183 | 26.3377 | 1181.6457 | 1454.7957 | 82.7342 | 24.8642 | 40.4019 | 29.8253 | 26.0393 | 27.8523 | 33.9337 | 28.8188 | 29.2058 | 31.4706 | 355.1461 |  |  | 23.2958 | 7.0011 | 11.3761 | 8.398 | 7.332 | 7.8425 | 9.5548 | 8.1146 | 8.2236 | 8.8613 | 100 |  | 0.38775 | 0.087661 | 0.11157 | 0.11689 | 0.10336 | 0.19458 | 0.1704 | 0.13093 | 0.087299 | 0.4923 | 1.8827 |  | 0.20595 | 0.04656 | 0.059262 | 0.062087 | 0.054898 | 0.10335 | 0.090505 | 0.06954 | 0.046368 | 0.26148 |  |  | -4.4147 | 0.012098 | 0.022924 | 0.73507 | 7350.6744
Example 184 | 26.9619 | 1182.0354 | 1455.1854 | 83.0447 | 25.4803 | 41.2156 | 29.8746 | 26.2582 | 27.9554 | 33.9171 | 28.6601 | 29.5779 | 31.6062 | 357.5902 |  |  | 23.2234 | 7.1256 | 11.5259 | 8.3544 | 7.3431 | 7.8177 | 9.4849 | 8.0148 | 8.2715 | 8.8387 | 100 |  | 0.38654 | 0.089219 | 0.11304 | 0.11629 | 0.10352 | 0.19397 | 0.16915 | 0.12931 | 0.087807 | 0.49104 | 1.8799 |  | 0.20562 | 0.04746 | 0.060133 | 0.061858 | 0.055065 | 0.10318 | 0.089978 | 0.068789 | 0.046709 | 0.26121 |  |  | -4.4115 | 0.012138 | 0.022964 | 0.73635 | 7363.5413
Example 185 | 27.6691 | 1181.6039 | 1454.7539 | 83.0185 | 25.9795 | 41.2054 | 29.8595 | 26.4069 | 28.4591 | 33.5273 | 28.8394 | 29.083 | 31.5957 | 357.9744 |  |  | 23.1912 | 7.2574 | 11.5107 | 8.3412 | 7.3768 | 7.95 | 9.3658 | 8.0563 | 8.1243 | 8.8263 | 100 |  | 0.38601 | 0.090869 | 0.11289 | 0.1161 | 0.10399 | 0.19725 | 0.16703 | 0.12998 | 0.086245 | 0.49035 | 1.8807 |  | 0.20524 | 0.048316 | 0.060027 | 0.061733 | 0.055293 | 0.10488 | 0.08881 | 0.069114 | 0.045858 | 0.26072 |  |  | -4.421 | 0.012022 | 0.022754 | 0.72961 | 7296.0683
Example 186 | 27.4573 | 1181.3574 | 1454.5074 | 82.9632 | 25.9975 | 40.9351 | 29.6604 | 26.7188 | 28.1755 | 34.4422 | 29.3327 | 30.1216 | 31.6296 | 359.9768 |  |  | 23.0468 | 7.222 | 11.3716 | 8.2395 | 7.4224 | 7.827 | 9.5679 | 8.1485 | 8.3677 | 8.7866 | 100 |  | 0.3836 | 0.090426 | 0.11153 | 0.11469 | 0.10463 | 0.1942 | 0.17063 | 0.13147 | 0.088829 | 0.48814 | 1.8781 |  | 0.20424 | 0.048147 | 0.059383 | 0.061064 | 0.055711 | 0.1034 | 0.090849 | 0.070001 | 0.047296 | 0.25991 |  |  | -4.4123 | 0.012127 | 0.022924 | 0.73506 | 7350.6162
Example 187 | 27.072 | 1182.744 | 1455.894 | 83.4585 | 26.1409 | 41.089 | 30.426 | 27.0163 | 28.1547 | 34.6026 | 29.3591 | 30.1293 | 31.9861 | 362.3625 |  |  | 23.0318 | 7.214 | 11.3392 | 8.3966 | 7.4556 | 7.7698 | 9.5492 | 8.1021 | 8.3147 | 8.8271 | 100 |  | 0.38335 | 0.090327 | 0.11121 | 0.11687 | 0.1051 | 0.19278 | 0.17029 | 0.13072 | 0.088266 | 0.49039 | 1.8793 |  | 0.20398 | 0.048063 | 0.059177 | 0.062188 | 0.055925 | 0.10258 | 0.090615 | 0.069559 | 0.046967 | 0.26094 |  |  | -4.3881 | 0.012424 | 0.023503 | 0.75363 | 7536.3459
Example 188 | 27.524 | 1182.5978 | 1455.7478 | 83.8331 | 26.3466 | 41.6332 | 30.8254 | 26.7616 | 28.7103 | 34.1159 | 28.9358 | 30.266 | 31.9043 | 363.3324 |  |  | 23.0734 | 7.2514 | 11.4587 | 8.4841 | 7.3656 | 7.9019 | 9.3897 | 7.964 | 8.3301 | 8.781 | 100 |  | 0.38404 | 0.090794 | 0.11238 | 0.11809 | 0.10383 | 0.19606 | 0.16745 | 0.1285 | 0.08843 | 0.48783 | 1.8774 |  | 0.20456 | 0.048361 | 0.059861 | 0.062901 | 0.055306 | 0.10443 | 0.089192 | 0.068443 | 0.047102 | 0.25984 |  |  | -4.4278 | 0.011941 | 0.022561 | 0.72342 | 7234.2223
Example 189 | 27.6411 | 1182.1487 | 1455.2987 | 83.2543 | 26.5351 | 41.8277 | 30.0406 | 27.281 | 28.922 | 34.855 | 29.3228 | 30.2325 | 31.9988 | 364.2697 |  |  | 22.8551 | 7.2845 | 11.4826 | 8.2468 | 7.4892 | 7.9397 | 9.5684 | 8.0498 | 8.2995 | 8.7844 | 100 |  | 0.38041 | 0.091208 | 0.11262 | 0.11479 | 0.10558 | 0.19699 | 0.17064 | 0.12988 | 0.088105 | 0.48802 | 1.8782 |  | 0.20254 | 0.048561 | 0.05996 | 0.061115 | 0.05621 | 0.10488 | 0.09085 | 0.069149 | 0.046908 | 0.25983 |  |  | -4.3644 | 0.012722 | 0.024056 | 0.77137 | 7713.6937
Example 190 | 27.6677 | 1182.6722 | 1455.8222 | 83.4611 | 27.0007 | 41.7925 | 30.2896 | 27.8316 | 28.4095 | 35.0596 | 29.4519 | 31.0321 | 32.1872 | 366.5159 |  |  | 22.7715 | 7.3669 | 11.4026 | 8.2642 | 7.5936 | 7.7512 | 9.5657 | 8.0356 | 8.4668 | 8.7819 | 100 |  | 0.37902 | 0.09224 | 0.11183 | 0.11503 | 0.10705 | 0.19232 | 0.17059 | 0.12965 | 0.089881 | 0.48789 | 1.8755 |  | 0.20209 | 0.049182 | 0.059629 | 0.061333 | 0.057076 | 0.10254 | 0.090957 | 0.069129 | 0.047924 | 0.26014 |  |  | -4.3901 | 0.0124 | 0.023409 | 0.75062 | 7506.176
Example 191 | 28.2092 | 1183.042 | 1456.192 | 84.5691 | 26.3024 | 41.9454 | 31.5506 | 27.1052 | 28.6151 | 34.4232 | 30.0524 | 30.6396 | 32.2204 | 367.4233 |  |  | 23.0168 | 7.1586 | 11.4161 | 8.587 | 7.3771 | 7.788 | 9.3688 | 8.1792 | 8.3391 | 8.7693 | 100 |  | 0.3831 | 0.089633 | 0.11197 | 0.11952 | 0.10399 | 0.19323 | 0.16708 | 0.13197 | 0.088525 | 0.48718 | 1.8762 |  | 0.20419 | 0.047773 | 0.059677 | 0.063704 | 0.055428 | 0.10299 | 0.089051 | 0.070338 | 0.047183 | 0.25966 |  |  | -4.3601 | 0.012777 | 0.024136 | 0.77391 | 7739.0849
Example 192 | 27.911 | 1183.2757 | 1456.4257 | 84.0046 | 27.1949 | 42.4182 | 30.9184 | 27.829 | 29.4313 | 34.5739 | 29.4626 | 31.0581 | 32.0333 | 368.9244 |  |  | 22.7701 | 7.3714 | 11.4978 | 8.3807 | 7.5433 | 7.9776 | 9.3715 | 7.9861 | 8.4186 | 8.6829 | 100 |  | 0.379 | 0.092297 | 0.11277 | 0.11665 | 0.10634 | 0.19793 | 0.16713 | 0.12885 | 0.089369 | 0.48238 | 1.8727 |  | 0.20238 | 0.049285 | 0.060216 | 0.06229 | 0.056782 | 0.10569 | 0.089243 | 0.068805 | 0.047722 | 0.25758 |  |  | -4.4129 | 0.01212 | 0.022844 | 0.73248 | 7324.7996
Example 193 | 28.2211 | 1182.6567 | 1455.8067 | 83.5279 | 27.5343 | 41.9769 | 30.5645 | 28.0497 | 29.3054 | 35.0298 | 29.9711 | 30.6705 | 32.3289 | 368.9591 |  |  | 22.6388 | 7.4627 | 11.3771 | 8.284 | 7.6024 | 7.9427 | 9.4942 | 8.1232 | 8.3127 | 8.7622 | 100 |  | 0.37681 | 0.09344 | 0.11158 | 0.11531 | 0.10717 | 0.19707 | 0.16931 | 0.13106 | 0.088245 | 0.48679 | 1.8768 |  | 0.20077 | 0.049787 | 0.059455 | 0.061437 | 0.057103 | 0.105 | 0.090215 | 0.069834 | 0.047019 | 0.25937 |  |  | -4.362 | 0.012753 | 0.024097 | 0.77267 | 7726.6634
Example 194 | 28.3457 | 1183.8283 | 1456.9783 | 84.3953 | 27.6013 | 42.3506 | 30.9596 | 28.0751 | 28.5386 | 35.0318 | 29.7616 | 31.7153 | 33.1675 | 371.5966 |  |  | 22.7115 | 7.4277 | 11.3969 | 8.3315 | 7.5553 | 7.68 | 9.4274 | 8.0091 | 8.5349 | 8.9257 | 100 |  | 0.37802 | 0.093003 | 0.11178 | 0.11597 | 0.10651 | 0.19055 | 0.16812 | 0.12922 | 0.090604 | 0.49587 | 1.8796 |  | 0.20111 | 0.049479 | 0.059468 | 0.061696 | 0.056663 | 0.10138 | 0.089444 | 0.068749 | 0.048203 | 0.26381 |  |  | -4.3725 | 0.012619 | 0.023879 | 0.76569 | 7656.9337
Example 195 | 28.4563 | 1184.1109 | 1457.2609 | 84.4691 | 27.7404 | 43.0822 | 31.9642 | 27.7287 | 29.9128 | 34.647 | 30.0547 | 31.6464 | 32.8219 | 374.0675 |  |  | 22.5812 | 7.4159 | 11.5172 | 8.545 | 7.4128 | 7.9966 | 9.2622 | 8.0346 | 8.4601 | 8.7743 | 100 |  | 0.37585 | 0.092854 | 0.11296 | 0.11894 | 0.1045 | 0.19841 | 0.16518 | 0.12963 | 0.08981 | 0.48746 | 1.8756 |  | 0.20039 | 0.049507 | 0.060225 | 0.063414 | 0.055714 | 0.10578 | 0.088067 | 0.069116 | 0.047883 | 0.2599 |  |  | -4.3659 | 0.012703 | 0.023987 | 0.76915 | 7691.4597
Example 196 | 28.4196 | 1183.164 | 1456.314 | 84.5903 | 28.0059 | 43.1075 | 31.3456 | 28.1175 | 30.1492 | 35.5231 | 29.811 | 31.6943 | 33.0459 | 375.3904 |  |  | 22.534 | 7.4605 | 11.4834 | 8.3501 | 7.4902 | 8.0314 | 9.463 | 7.9413 | 8.443 | 8.8031 | 100 |  | 0.37507 | 0.093412 | 0.11263 | 0.11623 | 0.10559 | 0.19927 | 0.16876 | 0.12813 | 0.089629 | 0.48906 | 1.8778 |  | 0.19974 | 0.049747 | 0.059979 | 0.061896 | 0.056231 | 0.10612 | 0.089872 | 0.068235 | 0.047732 | 0.26045 |  |  | -4.3393 | 0.013046 | 0.024668 | 0.79098 | 7909.7507
Example 197 | 28.9543 | 1183.959 | 1457.109 | 84.2033 | 27.9873 | 42.5842 | 30.991 | 28.9445 | 29.8679 | 35.6749 | 30.5984 | 32.0932 | 32.889 | 375.8338 |  |  | 22.4044 | 7.4467 | 11.3306 | 8.2459 | 7.7014 | 7.9471 | 9.4922 | 8.1415 | 8.5392 | 8.751 | 100 |  | 0.37291 | 0.09324 | 0.11113 | 0.11478 | 0.10857 | 0.19718 | 0.16928 | 0.13136 | 0.09065 | 0.48616 | 1.8752 |  | 0.19886 | 0.049722 | 0.05926 | 0.061206 | 0.057894 | 0.10515 | 0.09027 | 0.070049 | 0.04834 | 0.25925 |  |  | -4.3516 | 0.012887 | 0.024332 | 0.7802 | 7802.0312
Example 198 | 28.7496 | 1184.8136 | 1457.9636 | 85.3717 | 28.3963 | 43.4824 | 32.4294 | 28.7326 | 29.9893 | 35.6836 | 30.5854 | 32.01 | 33.5381 | 380.2186 |  |  | 22.4533 | 7.4684 | 11.4361 | 8.5291 | 7.5569 | 7.8874 | 9.385 | 8.0442 | 8.4188 | 8.8207 | 100 |  | 0.37372 | 0.093512 | 0.11216 | 0.11872 | 0.10653 | 0.1957 | 0.16737 | 0.12979 | 0.089372 | 0.49004 | 1.8769 |  | 0.19912 | 0.049822 | 0.059759 | 0.063252 | 0.056757 | 0.10426 | 0.089172 | 0.06915 | 0.047617 | 0.26109 |  |  | -4.2887 | 0.013723 | 0.025945 | 0.83194 | 8319.4221
Example 199 | 29.422 | 1183.9228 | 1457.0728 | 85.2852 | 28.7271 | 43.1633 | 31.6699 | 28.1068 | 30.9108 | 35.9521 | 29.9665 | 31.8687 | 33.2923 | 378.9427 |  |  | 22.5061 | 7.5809 | 11.3904 | 8.3574 | 7.4172 | 8.1571 | 9.4875 | 7.9079 | 8.4099 | 8.7856 | 100 |  | 0.3746 | 0.09492 | 0.11171 | 0.11633 | 0.10456 | 0.20239 | 0.16919 | 0.12759 | 0.089277 | 0.48809 | 1.8787 |  | 0.1994 | 0.050525 | 0.059465 | 0.06192 | 0.055656 | 0.10773 | 0.090061 | 0.067916 | 0.047522 | 0.25981 |  |  | -4.3314 | 0.013149 | 0.024875 | 0.79762 | 7976.2076
Example 200 | 29.5241 | 1184.3119 | 1457.4619 | 84.8813 | 28.9912 | 43.0605 | 31.8017 | 29.4839 | 30.8491 | 36.5752 | 30.4885 | 32.2781 | 33.3732 | 381.7825 |  |  | 22.2329 | 7.5936 | 11.2788 | 8.3298 | 7.7227 | 8.0803 | 9.5801 | 7.9858 | 8.4546 | 8.7414 | 100 |  | 0.37005 | 0.09508 | 0.11062 | 0.11594 | 0.10887 | 0.20048 | 0.17085 | 0.12885 | 0.089751 | 0.48563 | 1.8761 |  | 0.19724 | 0.050679 | 0.058962 | 0.061799 | 0.058027 | 0.10686 | 0.091063 | 0.068677 | 0.047839 | 0.25885 |  |  | -4.3131 | 0.013392 | 0.025305 | 0.81141 | 8114.0604
Example 201 | 29.5754 | 1184.3899 | 1457.5399 | 85.5108 | 28.3432 | 43.6974 | 32.3007 | 29.6671 | 30.1696 | 36.3331 | 31.1618 | 32.7541 | 34.0637 | 384.0015 |  |  | 22.2684 | 7.381 | 11.3795 | 8.4116 | 7.7258 | 7.8566 | 9.4617 | 8.115 | 8.5297 | 8.8707 | 100 |  | 0.37065 | 0.092417 | 0.11161 | 0.11708 | 0.10891 | 0.19493 | 0.16873 | 0.13093 | 0.090549 | 0.49282 | 1.8786 |  | 0.1973 | 0.049194 | 0.059409 | 0.062323 | 0.057973 | 0.10376 | 0.089818 | 0.069696 | 0.048199 | 0.26233 |  |  | -4.2551 | 0.014192 | 0.026863 | 0.86135 | 8613.5272
Example 202 | 29.6794 | 1184.6671 | 1457.8171 | 86.2515 | 29.4205 | 43.64 | 32.9161 | 29.0831 | 30.5587 | 36.5484 | 31.2258 | 32.577 | 33.9695 | 386.1906 |  |  | 22.3339 | 7.6181 | 11.3001 | 8.5233 | 7.5308 | 7.9128 | 9.4638 | 8.0856 | 8.4355 | 8.796 | 100 |  | 0.37174 | 0.095386 | 0.11083 | 0.11864 | 0.10616 | 0.19633 | 0.16877 | 0.13046 | 0.089548 | 0.48867 | 1.8765 |  | 0.1981 | 0.050831 | 0.059061 | 0.063221 | 0.056573 | 0.10462 | 0.089939 | 0.069521 | 0.04772 | 0.26041 |  |  | -4.2529 | 0.014223 | 0.026892 | 0.86229 | 8622.9466
Example 203 | 30.3091 | 1184.6647 | 1457.8147 | 85.2504 | 29.3701 | 43.6589 | 32.0978 | 29.7737 | 31.7292 | 36.7939 | 30.386 | 32.5481 | 33.8448 | 385.4529 |  |  | 22.1169 | 7.6196 | 11.3266 | 8.3273 | 7.7243 | 8.2317 | 9.5456 | 7.8832 | 8.4441 | 8.7805 | 100 |  | 0.36812 | 0.095405 | 0.11109 | 0.11591 | 0.10889 | 0.20424 | 0.17023 | 0.12719 | 0.08964 | 0.48781 | 1.8785 |  | 0.19596 | 0.050787 | 0.059136 | 0.061702 | 0.057965 | 0.10872 | 0.09062 | 0.067708 | 0.047718 | 0.25968 |  |  | -4.2976 | 0.013601 | 0.025734 | 0.82516 | 8251.5821
Example 204 | 29.742 | 1184.6985 | 1457.8485 | 86.145 | 29.1081 | 44.2592 | 32.6468 | 29.6576 | 31.2435 | 37.2064 | 30.9551 | 32.6885 | 34.447 | 388.3573 |  |  | 22.1819 | 7.4952 | 11.3965 | 8.4064 | 7.6367 | 8.045 | 9.5805 | 7.9708 | 8.4171 | 8.8699 | 100 |  | 0.36921 | 0.093847 | 0.11177 | 0.11701 | 0.10765 | 0.19961 | 0.17085 | 0.1286 | 0.089354 | 0.49277 | 1.8807 |  | 0.19631 | 0.049901 | 0.059433 | 0.062216 | 0.057242 | 0.10614 | 0.090846 | 0.068382 | 0.047511 | 0.26202 |  |  | -4.2013 | 0.014976 | 0.028389 | 0.91031 | 9103.092
Example 205 | 30.4129 | 1185.0837 | 1458.2337 | 86.6573 | 29.1513 | 44.6153 | 33.4428 | 30.0607 | 31.1546 | 36.5346 | 31.3953 | 33.1922 | 34.8797 | 391.0836 |  |  | 22.1583 | 7.454 | 11.4081 | 8.5513 | 7.6865 | 7.9662 | 9.3419 | 8.0278 | 8.4872 | 8.9187 | 100 |  | 0.36881 | 0.093331 | 0.11189 | 0.11903 | 0.10836 | 0.19765 | 0.1666 | 0.12952 | 0.090098 | 0.49549 | 1.8808 |  | 0.1961 | 0.049624 | 0.059491 | 0.063286 | 0.057613 | 0.10509 | 0.08858 | 0.068868 | 0.047905 | 0.26345 |  |  | -4.2186 | 0.014719 | 0.0279 | 0.89462 | 8946.1726
Example 206 | 30.7886 | 1185.0295 | 1458.1795 | 86.5787 | 30.3803 | 44.6303 | 33.23 | 30.1219 | 31.8801 | 37.5894 | 31.6176 | 32.8756 | 34.8139 | 393.7177 |  |  | 21.99 | 7.7163 | 11.3356 | 8.4401 | 7.6506 | 8.0972 | 9.5473 | 8.0305 | 8.3501 | 8.8424 | 100 |  | 0.36601 | 0.096615 | 0.11118 | 0.11748 | 0.10785 | 0.2009 | 0.17026 | 0.12957 | 0.088642 | 0.49124 | 1.8797 |  | 0.19471 | 0.051398 | 0.059145 | 0.062496 | 0.057375 | 0.10688 | 0.090577 | 0.068929 | 0.047156 | 0.26133 |  |  | -4.1649 | 0.015531 | 0.029435 | 0.94384 | 9438.3833
Example 207 | 30.4609 | 1184.7281 | 1457.8781 | 86.2384 | 29.6957 | 44.7715 | 32.7678 | 29.8199 | 32.469 | 37.8668 | 31.6516 | 32.8225 | 34.7176 | 392.8208 |  |  | 21.9536 | 7.5596 | 11.3974 | 8.3417 | 7.5912 | 8.2656 | 9.6397 | 8.0575 | 8.3556 | 8.838 | 100 |  | 0.36541 | 0.094654 | 0.11178 | 0.11611 | 0.10701 | 0.20508 | 0.17191 | 0.13 | 0.0887 | 0.491 | 1.8817 |  | 0.19419 | 0.050303 | 0.059407 | 0.061705 | 0.056872 | 0.10899 | 0.091361 | 0.06909 | 0.047139 | 0.26094 |  |  | -4.1375 | 0.015963 | 0.030291 | 0.97128 | 9712.8407
Example 208 | 30.5791 | 1185.2352 | 1458.3852 | 86.9779 | 29.9877 | 44.9293 | 33.4128 | 30.2998 | 31.9295 | 37.3172 | 31.469 | 33.3916 | 35.3004 | 395.0153 |  |  | 22.0189 | 7.5915 | 11.3741 | 8.4586 | 7.6705 | 8.0831 | 9.447 | 7.9665 | 8.4532 | 8.9365 | 100 |  | 0.36649 | 0.095053 | 0.11155 | 0.11774 | 0.10813 | 0.20055 | 0.16847 | 0.12854 | 0.089737 | 0.49647 | 1.8827 |  | 0.19466 | 0.050487 | 0.059251 | 0.062534 | 0.057433 | 0.10652 | 0.089483 | 0.068271 | 0.047663 | 0.2637 |  |  | -4.1806 | 0.015289 | 0.029018 | 0.93047 | 9304.6937
Example 209 | 30.8744 | 1185.8309 | 1458.9809 | 86.7222 | 30.2144 | 45.3577 | 33.511 | 30.962 | 32.0358 | 37.3987 | 32.1228 | 33.2062 | 35.1416 | 396.6724 |  |  | 21.8624 | 7.617 | 11.4345 | 8.448 | 7.8054 | 8.0761 | 9.4281 | 8.0981 | 8.3712 | 8.8591 | 100 |  | 0.36389 | 0.095372 | 0.11215 | 0.11759 | 0.11003 | 0.20038 | 0.16814 | 0.13066 | 0.088866 | 0.49217 | 1.8792 |  | 0.19364 | 0.05075 | 0.059677 | 0.062572 | 0.058552 | 0.10663 | 0.08947 | 0.069527 | 0.047288 | 0.2619 |  |  | -4.1348 | 0.016005 | 0.030334 | 0.97267 | 9726.6564
Example 210 | 31.1527 | 1185.2472 | 1458.3972 | 87.213 | 30.7665 | 44.9589 | 33.1287 | 30.0146 | 32.8681 | 38.6228 | 31.7913 | 33.7964 | 34.9403 | 398.1008 |  |  | 21.9073 | 7.7283 | 11.2934 | 8.3217 | 7.5395 | 8.2562 | 9.7018 | 7.9858 | 8.4894 | 8.7767 | 100 |  | 0.36464 | 0.096766 | 0.11076 | 0.11583 | 0.10628 | 0.20485 | 0.17302 | 0.12885 | 0.090121 | 0.4876 | 1.8787 |  | 0.19409 | 0.051507 | 0.058957 | 0.061654 | 0.056573 | 0.10904 | 0.092093 | 0.068583 | 0.04797 | 0.25954 |  |  | -4.149 | 0.01578 | 0.029895 | 0.95858 | 9585.7505
Example 211 | 31.1515 | 1185.9713 | 1459.1213 | 86.9589 | 29.9343 | 45.8045 | 33.1974 | 30.5744 | 32.8132 | 38.1884 | 32.413 | 33.9335 | 35.414 | 399.2316 |  |  | 21.7816 | 7.498 | 11.4732 | 8.3153 | 7.6583 | 8.2191 | 9.5655 | 8.1189 | 8.4997 | 8.8705 | 100 |  | 0.36254 | 0.093882 | 0.11253 | 0.11574 | 0.10796 | 0.20393 | 0.17059 | 0.13099 | 0.09023 | 0.49281 | 1.8812 |  | 0.19272 | 0.049906 | 0.059816 | 0.061526 | 0.057388 | 0.1084 | 0.090679 | 0.069633 | 0.047964 | 0.26197 |  |  | -4.0897 | 0.016745 | 0.031781 | 1.019 | 10190.4836
Example 212 | 31.6974 | 1186.4105 | 1459.5605 | 87.7265 | 30.1096 | 46.0753 | 33.8783 | 31.4879 | 32.3712 | 37.4711 | 32.2192 | 33.6377 | 36.1309 | 401.1076 |  |  | 21.8711 | 7.5066 | 11.487 | 8.4462 | 7.8502 | 8.0705 | 9.3419 | 8.0325 | 8.3862 | 9.0078 | 100 |  | 0.36403 | 0.09399 | 0.11266 | 0.11756 | 0.11066 | 0.20024 | 0.1666 | 0.1296 | 0.089026 | 0.50043 | 1.8848 |  | 0.19314 | 0.049867 | 0.059774 | 0.062374 | 0.058714 | 0.10624 | 0.08839 | 0.068761 | 0.047233 | 0.26551 |  |  | -4.0965 | 0.01663 | 0.031621 | 1.0139 | 10139.2255
Example 213 | 31.4889 | 1185.6979 | 1458.8479 | 87.9437 | 30.8925 | 45.3294 | 33.7642 | 30.564 | 33.2409 | 38.0478 | 32.8729 | 34.4506 | 35.4674 | 402.5734 |  |  | 21.8454 | 7.6738 | 11.2599 | 8.3871 | 7.5922 | 8.2571 | 9.4511 | 8.1657 | 8.5576 | 8.8102 | 100 |  | 0.36361 | 0.096083 | 0.11043 | 0.11674 | 0.10703 | 0.20487 | 0.16855 | 0.13175 | 0.090845 | 0.48945 | 1.8794 |  | 0.19347 | 0.051126 | 0.058762 | 0.062117 | 0.056948 | 0.10901 | 0.089683 | 0.070104 | 0.048338 | 0.26044 |  |  | -4.1501 | 0.015764 | 0.029874 | 0.9579 | 9579.0193
Example 214 | 31.6414 | 1186.3164 | 1459.4664 | 88.01 | 31.039 | 45.7924 | 33.8406 | 30.6373 | 32.848 | 38.9503 | 32.2268 | 33.8759 | 35.2424 | 402.4627 |  |  | 21.8679 | 7.7123 | 11.3781 | 8.4084 | 7.6125 | 8.1617 | 9.678 | 8.0074 | 8.4172 | 8.7567 | 100 |  | 0.36398 | 0.096565 | 0.11159 | 0.11704 | 0.10731 | 0.2025 | 0.17259 | 0.1292 | 0.089354 | 0.48648 | 1.8766 |  | 0.19396 | 0.051457 | 0.059465 | 0.062366 | 0.057184 | 0.10791 | 0.09197 | 0.068845 | 0.047615 | 0.25923 |  |  | -4.081 | 0.016891 | 0.031984 | 1.0256 | 10255.6512
Example 215 | 32.1156 | 1186.9677 | 1460.1177 | 87.4715 | 30.581 | 46.8749 | 33.9444 | 31.1678 | 32.613 | 38.2077 | 32.7882 | 33.9565 | 36.3664 | 403.9716 |  |  | 21.6529 | 7.5701 | 11.6035 | 8.4027 | 7.7153 | 8.0731 | 9.458 | 8.1165 | 8.4057 | 9.0022 | 100 |  | 0.3604 | 0.094785 | 0.1138 | 0.11696 | 0.10876 | 0.2003 | 0.16867 | 0.13096 | 0.089232 | 0.50012 | 1.884 |  | 0.1913 | 0.050311 | 0.060406 | 0.062079 | 0.05773 | 0.10632 | 0.089527 | 0.069509 | 0.047363 | 0.26546 |  |  | -4.0032 | 0.018257 | 0.034728 | 1.1136 | 11135.6817
Example 216 | 32.4967 | 1186.1934 | 1459.3434 | 88.8157 | 30.5882 | 46.1618 | 33.8725 | 31.114 | 32.9798 | 38.5771 | 33.3625 | 34.4564 | 36.1584 | 406.0863 |  |  | 21.8711 | 7.5324 | 11.3675 | 8.3412 | 7.6619 | 8.1214 | 9.4997 | 8.2156 | 8.485 | 8.9041 | 100 |  | 0.36403 | 0.094313 | 0.11149 | 0.1161 | 0.10801 | 0.2015 | 0.16941 | 0.13256 | 0.090074 | 0.49467 | 1.8822 |  | 0.19341 | 0.050109 | 0.059235 | 0.061685 | 0.057386 | 0.10706 | 0.09001 | 0.070427 | 0.047857 | 0.26282 |  |  | -4.045 | 0.01751 | 0.033264 | 1.0666 | 10666.1709
Example 217 | 31.9869 | 1186.1125 | 1459.2625 | 88.3514 | 31.4321 | 45.679 | 34.011 | 30.6693 | 33.8957 | 39.3707 | 33.5171 | 34.6245 | 35.4891 | 407.0399 |  |  | 21.7058 | 7.7221 | 11.2222 | 8.3557 | 7.5347 | 8.3274 | 9.6724 | 8.2344 | 8.5064 | 8.7188 | 100 |  | 0.36128 | 0.096688 | 0.11007 | 0.1163 | 0.10622 | 0.20661 | 0.17249 | 0.13286 | 0.090302 | 0.48438 | 1.8772 |  | 0.19246 | 0.051507 | 0.058633 | 0.061956 | 0.056582 | 0.11006 | 0.091889 | 0.070774 | 0.048105 | 0.25803 |  |  | -4.0631 | 0.017196 | 0.032575 | 1.0445 | 10445.2077
Example 218 | 32.3006 | 1186.6842 | 1459.8342 | 88.0262 | 31.6651 | 47.04 | 34.8263 | 31.5226 | 32.7722 | 38.814 | 32.6134 | 33.9858 | 36.1393 | 407.4048 |  |  | 21.6066 | 7.7724 | 11.5463 | 8.5483 | 7.7374 | 8.0441 | 9.5271 | 8.0052 | 8.342 | 8.8706 | 100 |  | 0.35963 | 0.097318 | 0.11324 | 0.11898 | 0.10907 | 0.19958 | 0.1699 | 0.12916 | 0.088556 | 0.49281 | 1.8783 |  | 0.19147 | 0.051813 | 0.060291 | 0.063348 | 0.058072 | 0.10626 | 0.090457 | 0.068765 | 0.047148 | 0.26238 |  |  | -4.0017 | 0.018285 | 0.034679 | 1.112 | 11119.7836
Example 219 | 32.5137 | 1187.2995 | 1460.4495 | 88.8158 | 30.9499 | 47.0802 | 34.5323 | 31.8556 | 33.362 | 38.7639 | 33.8904 | 34.8643 | 36.3991 | 410.5135 |  |  | 21.6353 | 7.5393 | 11.4686 | 8.412 | 7.7599 | 8.1269 | 9.4428 | 8.2556 | 8.4928 | 8.8667 | 100 |  | 0.36011 | 0.094399 | 0.11248 | 0.11709 | 0.10939 | 0.20164 | 0.1684 | 0.1332 | 0.090158 | 0.4926 | 1.8795 |  | 0.1916 | 0.050227 | 0.059848 | 0.062298 | 0.058204 | 0.10729 | 0.089599 | 0.070872 | 0.04797 | 0.26209 |  |  | -3.996 | 0.018389 | 0.0349 | 1.1191 | 11190.6775
Example 220 | 32.946 | 1186.3264 | 1459.4764 | 88.8966 | 31.0335 | 46.5815 | 34.0702 | 31.4637 | 34.0686 | 39.7787 | 34.2928 | 34.5636 | 35.969 | 410.7181 |  |  | 21.6442 | 7.5559 | 11.3415 | 8.2953 | 7.6606 | 8.2949 | 9.6852 | 8.3495 | 8.4154 | 8.7576 | 100 |  | 0.36026 | 0.094607 | 0.11123 | 0.11546 | 0.10799 | 0.20581 | 0.17272 | 0.13471 | 0.089336 | 0.48653 | 1.8787 |  | 0.19176 | 0.050359 | 0.059209 | 0.06146 | 0.057483 | 0.10955 | 0.091938 | 0.071708 | 0.047553 | 0.25898 |  |  | -3.9622 | 0.019021 | 0.036096 | 1.1574 | 11574.2261
Example 221 | 32.4654 | 1186.8678 | 1460.0178 | 88.9799 | 32.5379 | 46.7278 | 35.204 | 31.9 | 33.4772 | 39.9738 | 33.1874 | 34.3368 | 36.5804 | 412.9052 |  |  | 21.5497 | 7.8802 | 11.3168 | 8.5259 | 7.7257 | 8.1077 | 9.6811 | 8.0375 | 8.3159 | 8.8593 | 100 |  | 0.35868 | 0.098668 | 0.11099 | 0.11867 | 0.10891 | 0.20116 | 0.17265 | 0.12968 | 0.088279 | 0.49218 | 1.8799 |  | 0.1908 | 0.052486 | 0.059042 | 0.063128 | 0.057934 | 0.10701 | 0.09184 | 0.068984 | 0.04696 | 0.26182 |  |  | -3.9658 | 0.018953 | 0.035988 | 1.154 | 11539.647
Example 222 | 33.0437 | 1187.4268 | 1460.5768 | 89.3312 | 31.7967 | 47.8191 | 34.8044 | 32.2242 | 33.6971 | 38.8289 | 33.395 | 35.0118 | 36.5768 | 413.4851 |  |  | 21.6045 | 7.6899 | 11.5649 | 8.4173 | 7.7933 | 8.1495 | 9.3906 | 8.0765 | 8.4675 | 8.846 | 100 |  | 0.35959 | 0.096285 | 0.11343 | 0.11716 | 0.10986 | 0.2022 | 0.16747 | 0.13031 | 0.089888 | 0.49144 | 1.8776 |  | 0.19151 | 0.05128 | 0.060409 | 0.062398 | 0.058511 | 0.10769 | 0.089191 | 0.069401 | 0.047873 | 0.26173 |  |  | -4.0016 | 0.018286 | 0.034668 | 1.1116 | 11116.3847
Example 223 | 33.0596 | 1187.7628 | 1460.9128 | 89.4261 | 31.4701 | 47.3803 | 34.9038 | 32.5944 | 33.8248 | 40.2141 | 34.265 | 35.2666 | 37.0483 | 416.3935 |  |  | 21.4763 | 7.5578 | 11.3787 | 8.3824 | 7.8278 | 8.1233 | 9.6577 | 8.229 | 8.4695 | 8.8974 | 100 |  | 0.35746 | 0.094631 | 0.1116 | 0.11668 | 0.11035 | 0.20155 | 0.17223 | 0.13277 | 0.08991 | 0.4943 | 1.8815 |  | 0.18999 | 0.050296 | 0.059315 | 0.062012 | 0.05865 | 0.10712 | 0.09154 | 0.070567 | 0.047787 | 0.26272 |  |  | -3.9119 | 0.020002 | 0.038034 | 1.2196 | 12195.5539
Example 224 | 33.0832 | 1187.3721 | 1460.5221 | 89.7927 | 31.9392 | 46.6854 | 35.4651 | 32.1772 | 34.2676 | 40.72 | 33.8759 | 34.7652 | 37.0074 | 416.6957 |  |  | 21.5488 | 7.6649 | 11.2037 | 8.511 | 7.722 | 8.2237 | 9.7721 | 8.1297 | 8.3431 | 8.8812 | 100 |  | 0.35867 | 0.095972 | 0.10988 | 0.11847 | 0.10886 | 0.20404 | 0.17427 | 0.13117 | 0.088567 | 0.4934 | 1.8833 |  | 0.19045 | 0.05096 | 0.058347 | 0.062904 | 0.057801 | 0.10834 | 0.092535 | 0.069649 | 0.047028 | 0.26199 |  |  | -3.9194 | 0.019853 | 0.037783 | 1.2115 | 12115.0376
Example 225 | 33.2389 | 1187.9494 | 1461.0994 | 90.0083 | 32.1873 | 48.0083 | 35.219 | 32.3736 | 34.4509 | 39.4587 | 33.7689 | 35.6608 | 36.9845 | 418.1202 |  |  | 21.5269 | 7.6981 | 11.4819 | 8.4232 | 7.7426 | 8.2395 | 9.4372 | 8.0764 | 8.5288 | 8.8454 | 100 |  | 0.3583 | 0.096388 | 0.11261 | 0.11724 | 0.10915 | 0.20443 | 0.1683 | 0.13031 | 0.09054 | 0.49141 | 1.8787 |  | 0.19072 | 0.051306 | 0.059942 | 0.062407 | 0.058098 | 0.10882 | 0.089583 | 0.069361 | 0.048193 | 0.26157 |  |  | -3.9807 | 0.018672 | 0.035427 | 1.136 | 11359.6076
Example 226 | 33.7129 | 1188.2215 | 1461.3715 | 90.2098 | 32.507 | 48.1195 | 35.7979 | 32.6934 | 34.1426 | 40.2756 | 34.2953 | 36.0252 | 36.8207 | 420.8869 |  |  | 21.4333 | 7.7235 | 11.4329 | 8.5053 | 7.7677 | 8.1121 | 9.5692 | 8.1484 | 8.5593 | 8.7484 | 100 |  | 0.35675 | 0.096705 | 0.11213 | 0.11839 | 0.1095 | 0.20127 | 0.17065 | 0.13147 | 0.090864 | 0.48602 | 1.8737 |  | 0.19039 | 0.051611 | 0.059843 | 0.063182 | 0.05844 | 0.10742 | 0.091075 | 0.070164 | 0.048493 | 0.25938 |  |  | -3.9371 | 0.019504 | 0.036926 | 1.184 | 11840.4301
Example 227 | 33.6694 | 1188.2876 | 1461.4376 | 89.8115 | 31.8055 | 47.3125 | 35.233 | 33.3797 | 34.6881 | 40.5954 | 34.2599 | 35.8578 | 37.2195 | 420.1629 |  |  | 21.3754 | 7.5698 | 11.2605 | 8.3855 | 7.9445 | 8.2559 | 9.6618 | 8.1539 | 8.5343 | 8.8584 | 100 |  | 0.35578 | 0.094781 | 0.11044 | 0.11672 | 0.11199 | 0.20484 | 0.1723 | 0.13156 | 0.090597 | 0.49213 | 1.8811 |  | 0.18913 | 0.050385 | 0.058709 | 0.062047 | 0.059534 | 0.10889 | 0.091595 | 0.069936 | 0.048161 | 0.26161 |  |  | -3.9439 | 0.019373 | 0.03682 | 1.1806 | 11806.2257
Example 228 | 33.8087 | 1187.7134 | 1460.8634 | 90.4129 | 33.0505 | 48.0154 | 35.8803 | 32.4103 | 35.258 | 40.545 | 34.024 | 36.1999 | 37.662 | 423.4582 |  |  | 21.3511 | 7.8049 | 11.3389 | 8.4732 | 7.6537 | 8.3262 | 9.5747 | 8.0348 | 8.5486 | 8.8939 | 100 |  | 0.35538 | 0.097725 | 0.11121 | 0.11794 | 0.10789 | 0.20658 | 0.17075 | 0.12964 | 0.09075 | 0.49411 | 1.882 |  | 0.18883 | 0.051927 | 0.059092 | 0.062667 | 0.05733 | 0.10977 | 0.09073 | 0.068884 | 0.048221 | 0.26255 |  |  | -3.9364 | 0.019519 | 0.037116 | 1.1901 | 11901.0922
Example 229 | 33.7405 | 1188.3494 | 1461.4994 | 91.0873 | 32.5867 | 48.2011 | 35.8385 | 33.3876 | 34.7739 | 40.2106 | 34.3337 | 36.111 | 37.6617 | 424.1921 |  |  | 21.4731 | 7.6821 | 11.363 | 8.4487 | 7.8709 | 8.1977 | 9.4793 | 8.0939 | 8.5129 | 8.8785 | 100 |  | 0.35741 | 0.096187 | 0.11145 | 0.1176 | 0.11096 | 0.20339 | 0.16905 | 0.13059 | 0.09037 | 0.49325 | 1.8802 |  | 0.19009 | 0.051156 | 0.059272 | 0.062544 | 0.059011 | 0.10817 | 0.089908 | 0.069454 | 0.048063 | 0.26233 |  |  | -3.9351 | 0.019544 | 0.037129 | 1.1905 | 11905.3497
Example 230 | 34.2761 | 1188.7656 | 1461.9156 | 90.403 | 32.7404 | 48.4585 | 36.2996 | 33.5835 | 34.8435 | 40.5328 | 34.714 | 36.1174 | 37.5847 | 425.2774 |  |  | 21.2574 | 7.6986 | 11.3946 | 8.5355 | 7.8968 | 8.1931 | 9.5309 | 8.1627 | 8.4927 | 8.8377 | 100 |  | 0.35382 | 0.096394 | 0.11176 | 0.11881 | 0.11132 | 0.20328 | 0.16997 | 0.1317 | 0.090156 | 0.49098 | 1.8782 |  | 0.18838 | 0.051323 | 0.059502 | 0.063256 | 0.059271 | 0.10823 | 0.090496 | 0.070121 | 0.048001 | 0.26141 |  |  | -3.8915 | 0.020415 | 0.038761 | 1.2429 | 12428.627
Example 231 | 34.2331 | 1188.8184 | 1461.9684 | 90.7679 | 32.8119 | 48.4472 | 35.8009 | 33.3378 | 35.172 | 41.15 | 34.7713 | 36.3067 | 38.137 | 426.7026 |  |  | 21.2719 | 7.6896 | 11.3538 | 8.3901 | 7.8129 | 8.2427 | 9.6437 | 8.1488 | 8.5087 | 8.9376 | 100 |  | 0.35406 | 0.096282 | 0.11136 | 0.11678 | 0.11014 | 0.20451 | 0.17198 | 0.13148 | 0.090326 | 0.49653 | 1.8834 |  | 0.18799 | 0.05112 | 0.059123 | 0.062005 | 0.058477 | 0.10858 | 0.091312 | 0.069807 | 0.047958 | 0.26363 |  |  | -3.8533 | 0.021209 | 0.040396 | 1.2953 | 12952.8676
Example 232 | 33.9155 | 1188.6362 | 1461.7862 | 91.4063 | 32.9599 | 48.7511 | 36.8406 | 33.6164 | 35.8344 | 40.9765 | 34.4391 | 36.1613 | 38.178 | 429.1637 |  |  | 21.2987 | 7.68 | 11.3596 | 8.5843 | 7.833 | 8.3498 | 9.548 | 8.0247 | 8.426 | 8.8959 | 100 |  | 0.35451 | 0.096162 | 0.11141 | 0.11949 | 0.11042 | 0.20717 | 0.17027 | 0.12947 | 0.089448 | 0.49422 | 1.8826 |  | 0.18831 | 0.05108 | 0.059181 | 0.063469 | 0.058655 | 0.11005 | 0.090448 | 0.068776 | 0.047514 | 0.26252 |  |  | -3.8698 | 0.020863 | 0.039711 | 1.2733 | 12733.4042
Example 233 | 34.9705 | 1189.1599 | 1462.3099 | 91.1606 | 33.4809 | 48.679 | 36.6218 | 34.0499 | 35.2656 | 41.0945 | 34.9684 | 36.1259 | 37.7545 | 429.2011 |  |  | 21.2396 | 7.8007 | 11.3418 | 8.5326 | 7.9333 | 8.2166 | 9.5747 | 8.1473 | 8.417 | 8.7965 | 100 |  | 0.35352 | 0.097673 | 0.11124 | 0.11876 | 0.11184 | 0.20386 | 0.17075 | 0.13145 | 0.089353 | 0.48869 | 1.8771 |  | 0.18833 | 0.052033 | 0.059259 | 0.063269 | 0.059578 | 0.1086 | 0.090962 | 0.070028 | 0.0476 | 0.26034 |  |  | -3.8628 | 0.02101 | 0.039879 | 1.2787 | 12787.3522
Example 234 | 35.2369 | 1189.1405 | 1462.2905 | 91.3935 | 33.3421 | 49.2647 | 37.0332 | 33.7338 | 35.2939 | 41.1744 | 35.1997 | 36.6636 | 38.1883 | 431.287 |  |  | 21.1909 | 7.7308 | 11.4227 | 8.5867 | 7.8216 | 8.1834 | 9.5469 | 8.1615 | 8.501 | 8.8545 | 100 |  | 0.35271 | 0.096798 | 0.11203 | 0.11952 | 0.11026 | 0.20304 | 0.17025 | 0.13168 | 0.090244 | 0.49192 | 1.8785 |  | 0.18777 | 0.05153 | 0.05964 | 0.063626 | 0.058698 | 0.10809 | 0.090635 | 0.070101 | 0.048041 | 0.26187 |  |  | -3.826 | 0.021798 | 0.041421 | 1.3282 | 13281.6169
Example 235 | 34.4965 | 1188.768 | 1461.918 | 91.8942 | 33.7092 | 49.5832 | 36.5655 | 34.0307 | 36.3071 | 41.8244 | 35.2331 | 36.9048 | 38.2458 | 434.298 |  |  | 21.1592 | 7.7618 | 11.4169 | 8.4194 | 7.8358 | 8.36 | 9.6303 | 8.1127 | 8.4976 | 8.8063 | 100 |  | 0.35218 | 0.097185 | 0.11197 | 0.11719 | 0.11046 | 0.20742 | 0.17174 | 0.13089 | 0.090208 | 0.48924 | 1.8785 |  | 0.18748 | 0.051735 | 0.059608 | 0.062385 | 0.058803 | 0.11042 | 0.091425 | 0.06968 | 0.048021 | 0.26044 |  |  | -3.8161 | 0.022013 | 0.041836 | 1.3415 | 13414.576
Example 236 | 35.1318 | 1189.172 | 1462.322 | 91.7914 | 33.5722 | 48.8608 | 36.8987 | 34.8118 | 35.6236 | 41.5646 | 35.6497 | 36.5223 | 38.8937 | 434.1888 |  |  | 21.1409 | 7.7322 | 11.2534 | 8.4983 | 8.0177 | 8.2046 | 9.5729 | 8.2106 | 8.4116 | 8.9578 | 100 |  | 0.35188 | 0.096814 | 0.11037 | 0.11829 | 0.11302 | 0.20357 | 0.17072 | 0.13247 | 0.089295 | 0.49765 | 1.8841 |  | 0.18676 | 0.051385 | 0.05858 | 0.062783 | 0.059989 | 0.10805 | 0.090611 | 0.070312 | 0.047394 | 0.26414 |  |  | -3.7996 | 0.022381 | 0.042668 | 1.3682 | 13681.5685
Example 237 | 35.4274 | 1189.4237 | 1462.5737 | 92.1568 | 34.0588 | 49.9465 | 37.5784 | 33.985 | 35.5461 | 41.5901 | 35.3644 | 37.3153 | 38.6277 | 436.1692 |  |  | 21.1287 | 7.8086 | 11.4512 | 8.6156 | 7.7917 | 8.1496 | 9.5353 | 8.1079 | 8.5552 | 8.8561 | 100 |  | 0.35168 | 0.097772 | 0.11231 | 0.11992 | 0.10984 | 0.2022 | 0.17005 | 0.13082 | 0.09082 | 0.49201 | 1.8774 |  | 0.18732 | 0.052078 | 0.059822 | 0.063875 | 0.058506 | 0.1077 | 0.090575 | 0.06968 | 0.048375 | 0.26207 |  |  | -3.7991 | 0.022391 | 0.042538 | 1.364 | 13639.8033
Example 238 | 35.6107 | 1189.2152 | 1462.3652 | 92.0568 | 33.7426 | 50.169 | 37.2603 | 34.8648 | 36.6035 | 41.5883 | 35.5266 | 37.0613 | 38.4926 | 437.3658 |  |  | 21.048 | 7.715 | 11.4707 | 8.5192 | 7.9715 | 8.3691 | 9.5088 | 8.1229 | 8.4738 | 8.801 | 100 |  | 0.35033 | 0.096599 | 0.1125 | 0.11858 | 0.11237 | 0.20765 | 0.16957 | 0.13106 | 0.089955 | 0.48895 | 1.8776 |  | 0.18659 | 0.051449 | 0.059919 | 0.063156 | 0.059851 | 0.11059 | 0.090316 | 0.069802 | 0.04791 | 0.26041 |  |  | -3.8015 | 0.022337 | 0.042438 | 1.3608 | 13607.6109
Example 239 | 35.7415 | 1189.0302 | 1462.1802 | 92.1717 | 34.3812 | 49.5076 | 36.764 | 34.866 | 36.4426 | 41.8201 | 35.9828 | 37.0061 | 38.9993 | 437.9413 |  |  | 21.0466 | 7.8506 | 11.3046 | 8.3947 | 7.9613 | 8.3213 | 9.5493 | 8.2163 | 8.45 | 8.9051 | 100 |  | 0.35031 | 0.098298 | 0.11087 | 0.11685 | 0.11223 | 0.20646 | 0.1703 | 0.13257 | 0.089703 | 0.49473 | 1.8823 |  | 0.18611 | 0.052222 | 0.058902 | 0.062076 | 0.059624 | 0.10969 | 0.090472 | 0.070428 | 0.047656 | 0.26283 |  |  | -3.7886 | 0.022627 | 0.043104 | 1.3821 | 13821.2317
Example 240 | 36.1652 | 1190.1269 | 1463.2769 | 92.5822 | 34.3425 | 50.0937 | 37.4871 | 35.0505 | 36.4897 | 41.9866 | 35.9024 | 37.303 | 38.7621 | 439.9998 |  |  | 21.0414 | 7.8051 | 11.3849 | 8.5198 | 7.966 | 8.2931 | 9.5424 | 8.1596 | 8.478 | 8.8096 | 100 |  | 0.35022 | 0.097728 | 0.11166 | 0.11859 | 0.1123 | 0.20576 | 0.17017 | 0.13165 | 0.09 | 0.48942 | 1.8775 |  | 0.18654 | 0.052052 | 0.059473 | 0.063162 | 0.059812 | 0.10959 | 0.090639 | 0.070121 | 0.047936 | 0.26068 |  |  | -3.7802 | 0.022818 | 0.043361 | 1.3904 | 13903.8046
Example 241 | 35.6083 | 1190.1409 | 1463.2909 | 92.2793 | 34.5767 | 50.7602 | 38.0072 | 34.7049 | 36.6007 | 41.9025 | 36.0409 | 37.5593 | 38.7847 | 441.2165 |  |  | 20.9148 | 7.8367 | 11.5046 | 8.6142 | 7.8657 | 8.2954 | 9.497 | 8.1685 | 8.5127 | 8.7904 | 100 |  | 0.34812 | 0.098123 | 0.11283 | 0.1199 | 0.11088 | 0.20582 | 0.16937 | 0.1318 | 0.090368 | 0.48836 | 1.8756 |  | 0.18561 | 0.052317 | 0.06016 | 0.063928 | 0.05912 | 0.10974 | 0.090301 | 0.07027 | 0.048182 | 0.26038 |  |  | -3.7551 | 0.023397 | 0.044431 | 1.4247 | 14246.6792
Example 242 | 36.1165 | 1190.0869 | 1463.2369 | 92.1846 | 34.9027 | 49.8556 | 37.7344 | 35.605 | 36.7327 | 42.594 | 35.9842 | 37.362 | 39.42 | 442.3752 |  |  | 20.8386 | 7.8898 | 11.27 | 8.53 | 8.0486 | 8.3035 | 9.6285 | 8.1343 | 8.4458 | 8.911 | 100 |  | 0.34685 | 0.098788 | 0.11053 | 0.11873 | 0.11346 | 0.20602 | 0.17171 | 0.13124 | 0.089658 | 0.49505 | 1.882 |  | 0.18429 | 0.05249 | 0.05873 | 0.063085 | 0.060286 | 0.10947 | 0.091235 | 0.069735 | 0.047639 | 0.26304 |  |  | -3.746 | 0.023612 | 0.044996 | 1.4428 | 14427.8405
Example 243 | 36.5183 | 1189.9067 | 1463.0567 | 93.034 | 34.7093 | 49.8477 | 37.8027 | 34.9677 | 36.6881 | 41.912 | 36.7332 | 37.9225 | 39.6942 | 443.3114 |  |  | 20.9862 | 7.8296 | 11.2444 | 8.5273 | 7.8879 | 8.2759 | 9.4543 | 8.2861 | 8.5544 | 8.954 | 100 |  | 0.3493 | 0.098034 | 0.11028 | 0.11869 | 0.11119 | 0.20534 | 0.1686 | 0.13369 | 0.090811 | 0.49745 | 1.8834 |  | 0.18547 | 0.052052 | 0.058555 | 0.06302 | 0.059039 | 0.10902 | 0.089521 | 0.070985 | 0.048217 | 0.26412 |  |  | -3.7626 | 0.023223 | 0.044277 | 1.4197 | 14197.2977
Example 244 | 36.8469 | 1190.3295 | 1463.4795 | 93.2425 | 35.3821 | 51.0802 | 37.8607 | 35.8514 | 37.141 | 42.6994 | 35.99 | 37.4498 | 39.2264 | 445.9236 |  |  | 20.91 | 7.9346 | 11.4549 | 8.4904 | 8.0398 | 8.329 | 9.5755 | 8.0709 | 8.3983 | 8.7967 | 100 |  | 0.34804 | 0.099349 | 0.11235 | 0.11818 | 0.11334 | 0.20665 | 0.17076 | 0.13022 | 0.089153 | 0.4887 | 1.8767 |  | 0.18545 | 0.052937 | 0.059863 | 0.06297 | 0.06039 | 0.11011 | 0.09099 | 0.069386 | 0.047504 | 0.2604 |  |  | -3.7218 | 0.02419 | 0.045983 | 1.4744 | 14744.4404
Example 245 | 35.9336 | 1190.9236 | 1464.0736 | 92.8517 | 35.695 | 50.4406 | 38.0528 | 35.5161 | 37.5454 | 43.1531 | 36.3623 | 37.7563 | 39.5178 | 446.891 |  |  | 20.7772 | 7.9874 | 11.287 | 8.515 | 7.9474 | 8.4015 | 9.6563 | 8.1367 | 8.4487 | 8.8428 | 100 |  | 0.34583 | 0.10001 | 0.1107 | 0.11852 | 0.11203 | 0.20845 | 0.17221 | 0.13128 | 0.089688 | 0.49127 | 1.88 |  | 0.18395 | 0.053197 | 0.058884 | 0.063043 | 0.059593 | 0.11088 | 0.091599 | 0.069831 | 0.047707 | 0.26132 |  |  | -3.7139 | 0.024381 | 0.046431 | 1.4888 | 14888.1194
Example 246 | 36.8814 | 1190.9085 | 1464.0585 | 92.7485 | 35.0104 | 50.5246 | 38.084 | 36.0925 | 36.7681 | 42.8624 | 37.025 | 38.2112 | 40.1516 | 447.4783 |  |  | 20.7269 | 7.8239 | 11.291 | 8.5108 | 8.0657 | 8.2167 | 9.5787 | 8.2741 | 8.5392 | 8.9729 | 100 |  | 0.34499 | 0.097963 | 0.11074 | 0.11846 | 0.1137 | 0.20387 | 0.17082 | 0.1335 | 0.09065 | 0.49849 | 1.8832 |  | 0.18319 | 0.05202 | 0.058804 | 0.062905 | 0.060378 | 0.10826 | 0.090708 | 0.07089 | 0.048137 | 0.26471 |  |  | -3.6823 | 0.025166 | 0.048026 | 1.5399 | 15399.4479
Example 247 | 37.373 | 1190.7915 | 1463.9415 | 93.6817 | 35.06 | 51.2766 | 37.9913 | 35.5241 | 37.5895 | 43.1247 | 37.063 | 37.7133 | 39.7516 | 448.7759 |  |  | 20.8749 | 7.8124 | 11.4259 | 8.4655 | 7.9158 | 8.376 | 9.6094 | 8.2587 | 8.4036 | 8.8578 | 100 |  | 0.34745 | 0.097818 | 0.11206 | 0.11783 | 0.11159 | 0.20782 | 0.17137 | 0.13325 | 0.08921 | 0.4921 | 1.8805 |  | 0.18477 | 0.052017 | 0.059592 | 0.06266 | 0.05934 | 0.11051 | 0.091129 | 0.070859 | 0.04744 | 0.26169 |  |  | -3.6449 | 0.026124 | 0.049809 | 1.5971 | 15971.2307
Example 248 | 36.8852 | 1191.5708 | 1464.7208 | 93.1611 | 35.8308 | 50.8108 | 38.6795 | 36.3363 | 37.6471 | 43.66 | 36.7395 | 37.6653 | 40.2679 | 450.7982 |  |  | 20.6658 | 7.9483 | 11.2713 | 8.5802 | 8.0604 | 8.3512 | 9.685 | 8.1499 | 8.3552 | 8.9326 | 100 |  | 0.34397 | 0.09952 | 0.11055 | 0.11943 | 0.11363 | 0.2072 | 0.17272 | 0.13149 | 0.088697 | 0.49625 | 1.8835 |  | 0.18263 | 0.052839 | 0.058693 | 0.063409 | 0.060329 | 0.11001 | 0.091702 | 0.069815 | 0.047093 | 0.26348 |  |  | -3.6375 | 0.026318 | 0.050261 | 1.6116 | 16116.0612
Example 249 | 36.8506 | 1191.0698 | 1464.2198 | 93.1966 | 36.2497 | 51.2071 | 38.5112 | 35.8749 | 38.0811 | 43.5046 | 37.643 | 38.461 | 40.0092 | 452.7382 |  |  | 20.5851 | 8.0068 | 11.3105 | 8.5063 | 7.924 | 8.4113 | 9.6092 | 8.3145 | 8.4952 | 8.8372 | 100 |  | 0.34263 | 0.10025 | 0.11093 | 0.1184 | 0.1117 | 0.20869 | 0.17137 | 0.13415 | 0.090183 | 0.49095 | 1.8793 |  | 0.18232 | 0.053347 | 0.059029 | 0.063003 | 0.05944 | 0.11105 | 0.091188 | 0.071385 | 0.047988 | 0.26125 |  |  | -3.6469 | 0.026072 | 0.049676 | 1.5929 | 15928.6301
Example 250 | 37.3556 | 1191.3693 | 1464.5193 | 93.7967 | 35.7919 | 50.9719 | 38.145 | 36.082 | 37.6593 | 43.7255 | 37.2596 | 38.8374 | 40.1226 | 452.392 |  |  | 20.7335 | 7.9117 | 11.2672 | 8.4318 | 7.9758 | 8.3245 | 9.6654 | 8.2361 | 8.5849 | 8.869 | 100 |  | 0.3451 | 0.099062 | 0.11051 | 0.11736 | 0.11243 | 0.20654 | 0.17237 | 0.13289 | 0.091135 | 0.49272 | 1.8801 |  | 0.18355 | 0.052689 | 0.058776 | 0.062423 | 0.059802 | 0.10986 | 0.091679 | 0.07068 | 0.048473 | 0.26207 |  |  | -3.6686 | 0.025512 | 0.048616 | 1.5589 | 15588.7384
Example 251 | 37.2234 | 1191.7032 | 1464.8532 | 93.7594 | 36.1764 | 51.0636 | 38.8836 | 36.2167 | 37.8082 | 44.0361 | 37.3266 | 37.8885 | 40.7206 | 453.88 |  |  | 20.6573 | 7.9705 | 11.2505 | 8.5669 | 7.9794 | 8.33 | 9.7022 | 8.2239 | 8.3477 | 8.9717 | 100 |  | 0.34383 | 0.099798 | 0.11034 | 0.11924 | 0.11248 | 0.20668 | 0.17302 | 0.13269 | 0.088617 | 0.49843 | 1.8851 |  | 0.18239 | 0.05294 | 0.058533 | 0.063255 | 0.059669 | 0.10964 | 0.091783 | 0.070387 | 0.047008 | 0.2644 |  |  | -3.5872 | 0.027675 | 0.052936 | 1.6974 | 16974.0197
Example 252 | 37.4878 | 1192.3191 | 1465.4691 | 93.6487 | 36.4016 | 51.517 | 38.7447 | 36.2938 | 38.5375 | 44.1802 | 37.3752 | 38.5291 | 40.7157 | 455.9434 |  |  | 20.5396 | 7.9838 | 11.299 | 8.4977 | 7.9601 | 8.4523 | 9.6898 | 8.1973 | 8.4504 | 8.93 | 100 |  | 0.34187 | 0.099965 | 0.11082 | 0.11828 | 0.11221 | 0.20971 | 0.1728 | 0.13226 | 0.089707 | 0.49611 | 1.8837 |  | 0.18148 | 0.053067 | 0.058829 | 0.06279 | 0.05957 | 0.11133 | 0.091734 | 0.070212 | 0.047622 | 0.26336 |  |  | -3.5977 | 0.027386 | 0.052339 | 1.6782 | 16782.3461
Example 253 | 37.5767 | 1191.8721 | 1465.0221 | 94.1383 | 36.8822 | 51.6762 | 39.1923 | 36.4891 | 38.8523 | 43.6979 | 37.9219 | 39.4239 | 41.0058 | 459.28 |  |  | 20.4969 | 8.0304 | 11.2516 | 8.5334 | 7.9449 | 8.4594 | 9.5144 | 8.2568 | 8.5839 | 8.9283 | 100 |  | 0.34116 | 0.10055 | 0.11035 | 0.11878 | 0.112 | 0.20989 | 0.16968 | 0.13322 | 0.091124 | 0.49602 | 1.8828 |  | 0.1812 | 0.053405 | 0.058612 | 0.063087 | 0.059486 | 0.11148 | 0.090121 | 0.070758 | 0.048399 | 0.26345 |  |  | -3.635 | 0.026385 | 0.050373 | 1.6152 | 16152.0572
Example 254 | 37.3845 | 1192.3337 | 1465.4837 | 93.8832 | 36.1701 | 51.4806 | 38.5771 | 36.9489 | 38.2935 | 44.705 | 37.8221 | 38.8806 | 40.7966 | 457.5577 |  |  | 20.5183 | 7.905 | 11.2512 | 8.4311 | 8.0752 | 8.3691 | 9.7704 | 8.2661 | 8.4974 | 8.9162 | 100 |  | 0.34152 | 0.098979 | 0.11035 | 0.11735 | 0.11384 | 0.20765 | 0.17424 | 0.13337 | 0.090206 | 0.49534 | 1.8828 |  | 0.18138 | 0.052569 | 0.058608 | 0.062328 | 0.06046 | 0.11028 | 0.092541 | 0.070834 | 0.04791 | 0.26308 |  |  | -3.5743 | 0.028034 | 0.05357 | 1.7177 | 17177.2301
Example 255 | 38.3169 | 1192.8816 | 1466.0316 | 94.6852 | 37.0107 | 51.9667 | 38.9635 | 36.8415 | 38.3509 | 44.2288 | 38.2187 | 38.226 | 41.1221 | 459.6142 |  |  | 20.601 | 8.0526 | 11.3066 | 8.4774 | 8.0157 | 8.3442 | 9.623 | 8.3154 | 8.317 | 8.9471 | 100 |  | 0.34289 | 0.10083 | 0.11089 | 0.118 | 0.113 | 0.20703 | 0.17161 | 0.13416 | 0.088291 | 0.49706 | 1.8838 |  | 0.18203 | 0.053524 | 0.058868 | 0.062639 | 0.059985 | 0.1099 | 0.0911 | 0.071222 | 0.046869 | 0.26387 |  |  | -3.5356 | 0.02914 | 0.055743 | 1.7874 | 17873.8648
Example 256 | 37.8838 | 1192.5889 | 1465.7389 | 94.3533 | 37.0355 | 52.4373 | 39.741 | 36.9839 | 38.9892 | 44.81 | 38.2052 | 39.5398 | 41.7072 | 463.8023 |  |  | 20.3434 | 7.9852 | 11.3059 | 8.5685 | 7.9741 | 8.4064 | 9.6614 | 8.2374 | 8.5251 | 8.9924 | 100 |  | 0.33861 | 0.099982 | 0.11089 | 0.11927 | 0.11241 | 0.20857 | 0.1723 | 0.13291 | 0.0905 | 0.49958 | 1.885 |  | 0.17963 | 0.053041 | 0.058825 | 0.063271 | 0.059634 | 0.11065 | 0.091404 | 0.070507 | 0.048011 | 0.26503 |  |  | -3.5231 | 0.029508 | 0.056494 | 1.8115 | 18114.7702
Example 257 | 37.521 | 1192.9048 | 1466.0548 | 94.3352 | 36.8171 | 52.0032 | 39.6396 | 36.7641 | 39.3263 | 44.2541 | 38.1166 | 40.0657 | 41.4531 | 462.7751 |  |  | 20.3847 | 7.9557 | 11.2373 | 8.5656 | 7.9443 | 8.4979 | 9.5628 | 8.2365 | 8.6577 | 8.9575 | 100 |  | 0.33929 | 0.099613 | 0.11021 | 0.11923 | 0.11199 | 0.21084 | 0.17054 | 0.13289 | 0.091908 | 0.49764 | 1.8842 |  | 0.18008 | 0.052869 | 0.058494 | 0.063278 | 0.059438 | 0.1119 | 0.090511 | 0.070532 | 0.048779 | 0.26412 |  |  | -3.6015 | 0.027283 | 0.052149 | 1.6722 | 16721.5862
Example 258 | 38.5728 | 1193.3882 | 1466.5382 | 94.4581 | 37.4709 | 52.6791 | 39.5577 | 37.0289 | 39.1396 | 44.7734 | 38.9094 | 39.3088 | 41.8208 | 465.1468 |  |  | 20.3072 | 8.0557 | 11.3253 | 8.5044 | 7.9607 | 8.4145 | 9.6257 | 8.365 | 8.4508 | 8.9909 | 100 |  | 0.338 | 0.10087 | 0.11108 | 0.11837 | 0.11222 | 0.20877 | 0.17166 | 0.13496 | 0.089712 | 0.49949 | 1.8851 |  | 0.1793 | 0.053506 | 0.058922 | 0.062792 | 0.059529 | 0.11075 | 0.091059 | 0.071594 | 0.047589 | 0.26496 |  |  | -3.4835 | 0.0307 | 0.058816 | 1.8859 | 18859.2589
Example 259 | 38.6428 | 1193.1369 | 1466.2869 | 95.11 | 37.7114 | 52.2437 | 39.5413 | 37.7989 | 38.6902 | 45.0427 | 38.8763 | 39.3908 | 42.0255 | 466.4307 |  |  | 20.391 | 8.0851 | 11.2007 | 8.4774 | 8.1039 | 8.2949 | 9.6569 | 8.3349 | 8.4452 | 9.01 | 100 |  | 0.3394 | 0.10123 | 0.10985 | 0.118 | 0.11424 | 0.20581 | 0.17222 | 0.13448 | 0.089651 | 0.50056 | 1.8854 |  | 0.18001 | 0.053692 | 0.058265 | 0.062584 | 0.060591 | 0.10916 | 0.09134 | 0.071325 | 0.04755 | 0.26549 |  |  | -3.4966 | 0.030299 | 0.058046 | 1.8612 | 18612.3442
Example 260 | 38.4681 | 1193.5955 | 1466.7455 | 94.5221 | 37.0831 | 53.0724 | 40.4628 | 37.388 | 39.6141 | 45.4386 | 38.9035 | 40.054 | 42.2627 | 468.8012 |  |  | 20.1625 | 7.9102 | 11.3209 | 8.6311 | 7.9752 | 8.4501 | 9.6925 | 8.2985 | 8.5439 | 9.0151 | 100 |  | 0.33559 | 0.099043 | 0.11103 | 0.12014 | 0.11243 | 0.20966 | 0.17285 | 0.13389 | 0.0907 | 0.50084 | 1.8862 |  | 0.17792 | 0.05251 | 0.058867 | 0.063694 | 0.059606 | 0.11115 | 0.091641 | 0.070986 | 0.048087 | 0.26553 |  |  | -3.4504 | 0.031733 | 0.06086 | 1.9515 | 19514.8355
Example 261 | 38.1833 | 1193.4574 | 1466.6074 | 94.5685 | 37.3087 | 53.278 | 39.8034 | 37.2107 | 40.1388 | 45.4565 | 38.9686 | 39.7385 | 41.7766 | 468.2482 |  |  | 20.1962 | 7.9677 | 11.3781 | 8.5005 | 7.9468 | 8.5721 | 9.7078 | 8.3222 | 8.4866 | 8.9219 | 100 |  | 0.33616 | 0.099764 | 0.11159 | 0.11832 | 0.11203 | 0.21268 | 0.17312 | 0.13427 | 0.090092 | 0.49566 | 1.8837 |  | 0.17846 | 0.052962 | 0.059242 | 0.062812 | 0.059471 | 0.11291 | 0.091906 | 0.071283 | 0.047827 | 0.26313 |  |  | -3.4575 | 0.031507 | 0.060342 | 1.9349 | 19348.6882
Example 262 | 39.3303 | 1193.4058 | 1466.5558 | 94.9262 | 38.544 | 52.6566 | 40.4271 | 37.6906 | 39.664 | 45.6305 | 39.8423 | 40.3044 | 42.1206 | 471.8063 |  |  | 20.1197 | 8.1695 | 11.1606 | 8.5686 | 7.9886 | 8.4068 | 9.6715 | 8.4446 | 8.5426 | 8.9275 | 100 |  | 0.33488 | 0.10229 | 0.10946 | 0.11927 | 0.11261 | 0.20858 | 0.17248 | 0.13625 | 0.090686 | 0.49597 | 1.8825 |  | 0.17789 | 0.054338 | 0.058147 | 0.063356 | 0.059822 | 0.1108 | 0.091621 | 0.072378 | 0.048173 | 0.26347 |  |  | -3.4663 | 0.031232 | 0.05977 | 1.9165 | 19165.1995
Example 263 | 39.2269 | 1193.6239 | 1466.7739 | 95.468 | 37.5573 | 52.666 | 40.0572 | 38.5658 | 40.0904 | 45.3279 | 38.8926 | 40.4432 | 43.0307 | 472.0991 |  |  | 20.222 | 7.9554 | 11.1557 | 8.4849 | 8.169 | 8.4919 | 9.6013 | 8.2382 | 8.5667 | 9.1148 | 100 |  | 0.33658 | 0.099609 | 0.10941 | 0.1181 | 0.11516 | 0.2107 | 0.17123 | 0.13292 | 0.090941 | 0.50638 | 1.891 |  | 0.17799 | 0.052675 | 0.057859 | 0.062454 | 0.060897 | 0.11142 | 0.090546 | 0.07029 | 0.048091 | 0.26778 |  |  | -3.4896 | 0.030514 | 0.058634 | 1.8801 | 18801.0912
Example 264 | 39.1179 | 1193.7869 | 1466.9369 | 95.3657 | 38.0185 | 53.4758 | 40.3247 | 37.3594 | 39.936 | 45.886 | 39.5342 | 40.2875 | 42.7699 | 472.9577 |  |  | 20.1637 | 8.0384 | 11.3067 | 8.5261 | 7.8991 | 8.4439 | 9.7019 | 8.3589 | 8.5182 | 9.0431 | 100 |  | 0.33561 | 0.10065 | 0.11089 | 0.11867 | 0.11135 | 0.2095 | 0.17302 | 0.13487 | 0.090427 | 0.50239 | 1.8874 |  | 0.17782 | 0.053327 | 0.058755 | 0.062878 | 0.058998 | 0.111 | 0.091671 | 0.071457 | 0.047911 | 0.26618 |  |  | -3.4005 | 0.033357 | 0.06407 | 2.0544 | 20544.0626
Example 265 | 39.2271 | 1193.7507 | 1466.9007 | 94.9623 | 38.5625 | 53.5369 | 40.5239 | 37.8939 | 40.3708 | 46.3238 | 39.657 | 40.3247 | 42.2066 | 474.3624 |  |  | 20.0189 | 8.1293 | 11.2861 | 8.5428 | 7.9884 | 8.5105 | 9.7655 | 8.3601 | 8.5008 | 8.8975 | 100 |  | 0.3332 | 0.10179 | 0.11069 | 0.11891 | 0.11261 | 0.21116 | 0.17415 | 0.13489 | 0.090242 | 0.49431 | 1.8819 |  | 0.17705 | 0.054086 | 0.058817 | 0.063183 | 0.059838 | 0.1122 | 0.092538 | 0.071673 | 0.047952 | 0.26266 |  |  | -3.4129 | 0.032945 | 0.063086 | 2.0229 | 20228.6827
Example 266 | 39.3304 | 1193.7285 | 1466.8785 | 95.7834 | 38.5132 | 52.8499 | 40.7976 | 38.2983 | 40.8176 | 45.4828 | 39.8464 | 41.115 | 42.5884 | 476.0926 |  |  | 20.1186 | 8.0894 | 11.1008 | 8.5693 | 8.0443 | 8.5735 | 9.5533 | 8.3695 | 8.6359 | 8.9454 | 100 |  | 0.33486 | 0.10129 | 0.10887 | 0.11928 | 0.1134 | 0.21272 | 0.17037 | 0.13504 | 0.091677 | 0.49697 | 1.8845 |  | 0.1777 | 0.053749 | 0.057774 | 0.063294 | 0.060176 | 0.11288 | 0.090407 | 0.071658 | 0.048649 | 0.26372 |  |  | -3.5038 | 0.030083 | 0.057595 | 1.8468 | 18467.8663
Example 267 | 39.5828 | 1193.9306 | 1467.0806 | 95.7524 | 38.2717 | 53.5354 | 40.2215 | 38.4616 | 40.0206 | 45.8966 | 39.5444 | 40.694 | 43.5526 | 475.9509 |  |  | 20.1181 | 8.0411 | 11.2481 | 8.4508 | 8.081 | 8.4085 | 9.6431 | 8.3085 | 8.5501 | 9.1507 | 100 |  | 0.33486 | 0.10068 | 0.11032 | 0.11763 | 0.11392 | 0.20863 | 0.17197 | 0.13405 | 0.090765 | 0.50837 | 1.8912 |  | 0.17706 | 0.053238 | 0.058333 | 0.062197 | 0.060236 | 0.11031 | 0.090933 | 0.070884 | 0.047994 | 0.26881 |  |  | -3.3994 | 0.033392 | 0.064266 | 2.0607 | 20606.7447
Example 268 | 39.2036 | 1194.7536 | 1467.9036 | 95.9601 | 38.8543 | 53.9087 | 41.1791 | 38.3249 | 40.8938 | 46.5154 | 40.1748 | 41.2023 | 42.7617 | 479.775 |  |  | 20.0011 | 8.0984 | 11.2362 | 8.583 | 7.9881 | 8.5235 | 9.6952 | 8.3737 | 8.5878 | 8.9129 | 100 |  | 0.33291 | 0.1014 | 0.1102 | 0.11947 | 0.11261 | 0.21148 | 0.1729 | 0.13511 | 0.091166 | 0.49516 | 1.8824 |  | 0.17685 | 0.053868 | 0.058544 | 0.063466 | 0.059822 | 0.11235 | 0.091851 | 0.071773 | 0.048431 | 0.26305 |  |  | -3.401 | 0.03334 | 0.06387 | 2.048 | 20479.8959
Example 269 | 39.5547 | 1194.2733 | 1467.4233 | 95.6009 | 38.9011 | 53.7883 | 40.9088 | 38.3915 | 40.6488 | 46.1984 | 39.8759 | 41.3568 | 42.5897 | 478.2601 |  |  | 19.9893 | 8.1339 | 11.2467 | 8.5537 | 8.0273 | 8.4993 | 9.6597 | 8.3377 | 8.6474 | 8.9051 | 100 |  | 0.33271 | 0.10184 | 0.1103 | 0.11906 | 0.11316 | 0.21088 | 0.17227 | 0.13452 | 0.091798 | 0.49473 | 1.8813 |  | 0.17685 | 0.054136 | 0.058633 | 0.063286 | 0.060151 | 0.11209 | 0.091568 | 0.071507 | 0.048796 | 0.26298 |  |  | -3.4413 | 0.032024 | 0.061271 | 1.9647 | 19646.7034
Example 270 | 39.9386 | 1194.0189 | 1467.1689 | 96.6744 | 38.7937 | 53.636 | 40.9961 | 39.1103 | 40.7348 | 46.1502 | 40.3284 | 41.1207 | 43.8179 | 481.3624 |  |  | 20.0835 | 8.0591 | 11.1425 | 8.5167 | 8.1249 | 8.4624 | 9.5874 | 8.378 | 8.5426 | 9.1029 | 100 |  | 0.33428 | 0.10091 | 0.10928 | 0.11854 | 0.11454 | 0.20996 | 0.17098 | 0.13517 | 0.090685 | 0.50572 | 1.8901 |  | 0.17686 | 0.053389 | 0.05782 | 0.062719 | 0.060599 | 0.11109 | 0.090461 | 0.071518 | 0.04798 | 0.26757 |  |  | -3.3887 | 0.033753 | 0.064935 | 2.0821 | 20821.431
Example 271 | 39.7232 | 1194.9271 | 1468.0771 | 96.2767 | 39.4557 | 54.1627 | 40.907 | 38.7886 | 40.9912 | 46.7883 | 40.0866 | 41.7752 | 43.2515 | 482.4834 |  |  | 19.9544 | 8.1776 | 11.2258 | 8.4784 | 8.0394 | 8.4959 | 9.6974 | 8.3084 | 8.6584 | 8.9643 | 100 |  | 0.33213 | 0.10239 | 0.1101 | 0.11801 | 0.11333 | 0.21079 | 0.17294 | 0.13405 | 0.091915 | 0.49802 | 1.8837 |  | 0.17632 | 0.054357 | 0.058449 | 0.062649 | 0.060164 | 0.1119 | 0.091809 | 0.071165 | 0.048795 | 0.26439 |  |  | -3.3985 | 0.033423 | 0.064075 | 2.0546 | 20545.7581
Example 272 | 39.713 | 1194.6994 | 1467.8494 | 96.3845 | 39.0613 | 54.6162 | 41.5491 | 38.5476 | 40.9007 | 47.1816 | 40.6822 | 41.4127 | 42.868 | 483.204 |  |  | 19.947 | 8.0838 | 11.3029 | 8.5987 | 7.9775 | 8.4645 | 9.7643 | 8.4193 | 8.5704 | 8.8716 | 100 |  | 0.33201 | 0.10122 | 0.11086 | 0.11969 | 0.11246 | 0.21001 | 0.17413 | 0.13584 | 0.090981 | 0.49287 | 1.8801 |  | 0.17659 | 0.053837 | 0.058964 | 0.06366 | 0.059816 | 0.11171 | 0.09262 | 0.072254 | 0.048393 | 0.26216 |  |  | -3.3362 | 0.035571 | 0.068141 | 2.1849 | 21849.2514
Example 273 | 39.7527 | 1194.49 | 1467.64 | 96.8313 | 38.9624 | 54.417 | 41.2024 | 39.5885 | 41.4542 | 46.6983 | 40.9337 | 41.4164 | 43.4169 | 484.9211 |  |  | 19.9685 | 8.0348 | 11.2218 | 8.4967 | 8.1639 | 8.5486 | 9.6301 | 8.4413 | 8.5409 | 8.9534 | 100 |  | 0.33236 | 0.1006 | 0.11006 | 0.11827 | 0.11509 | 0.2121 | 0.17174 | 0.1362 | 0.090667 | 0.49741 | 1.8845 |  | 0.17637 | 0.053385 | 0.058403 | 0.062758 | 0.06107 | 0.11255 | 0.091132 | 0.072272 | 0.048112 | 0.26395 |  |  | -3.3577 | 0.034814 | 0.066818 | 2.1425 | 21425.255
Example 274 | 40.4888 | 1194.6717 | 1467.8217 | 97.2341 | 39.5906 | 54.7513 | 41.6901 | 39.2164 | 41.649 | 47.3262 | 40.2998 | 42.258 | 43.7446 | 487.7601 |  |  | 19.9348 | 8.1168 | 11.2251 | 8.5472 | 8.0401 | 8.5388 | 9.7028 | 8.2622 | 8.6637 | 8.9685 | 100 |  | 0.3318 | 0.10163 | 0.11009 | 0.11897 | 0.11334 | 0.21186 | 0.17303 | 0.13331 | 0.091971 | 0.49825 | 1.8843 |  | 0.17609 | 0.053937 | 0.058428 | 0.063139 | 0.060151 | 0.11244 | 0.091831 | 0.070748 | 0.04881 | 0.26443 |  |  | -3.3605 | 0.034716 | 0.06662 | 2.1362 | 21361.5704
Example 275 | 40.4712 | 1195.5742 | 1468.7242 | 96.9385 | 39.3789 | 54.8146 | 41.8102 | 38.9293 | 41.1015 | 47.7577 | 41.1699 | 42.1587 | 43.919 | 487.9783 |  |  | 19.8653 | 8.0698 | 11.233 | 8.5681 | 7.9777 | 8.4228 | 9.7869 | 8.4368 | 8.6395 | 9.0002 | 100 |  | 0.33065 | 0.10104 | 0.11017 | 0.11926 | 0.11246 | 0.20898 | 0.17453 | 0.13612 | 0.091714 | 0.50001 | 1.8849 |  | 0.17542 | 0.053605 | 0.058448 | 0.063269 | 0.059663 | 0.11087 | 0.092593 | 0.072217 | 0.048656 | 0.26527 |  |  | -3.281 | 0.037591 | 0.072271 | 2.3174 | 23173.6573
Example 276 | 40.1754 | 1195.447 | 1468.597 | 97.0818 | 39.5372 | 55.057 | 41.9709 | 39.4025 | 41.9102 | 47.5702 | 41.0753 | 41.5887 | 44.0031 | 489.197 |  |  | 19.8451 | 8.0821 | 11.2546 | 8.5795 | 8.0545 | 8.5671 | 9.7241 | 8.3965 | 8.5014 | 8.995 | 100 |  | 0.33031 | 0.1012 | 0.11038 | 0.11942 | 0.11354 | 0.21256 | 0.17342 | 0.13547 | 0.090249 | 0.49972 | 1.8863 |  | 0.17511 | 0.053648 | 0.058519 | 0.06331 | 0.060195 | 0.11269 | 0.091935 | 0.071821 | 0.047845 | 0.26492 |  |  | -3.2757 | 0.037791 | 0.072712 | 2.3315 | 23315.0596
Example 277 | 40.5422 | 1194.67 | 1467.82 | 97.9992 | 39.483 | 54.6491 | 42.1301 | 39.8524 | 42.441 | 47.5706 | 41.3783 | 42.4653 | 44.2691 | 492.2382 |  |  | 19.9089 | 8.0211 | 11.1022 | 8.5589 | 8.0962 | 8.6221 | 9.6641 | 8.4062 | 8.627 | 8.9934 | 100 |  | 0.33137 | 0.10043 | 0.10889 | 0.11913 | 0.11413 | 0.21392 | 0.17235 | 0.13563 | 0.091582 | 0.49964 | 1.8871 |  | 0.1756 | 0.053221 | 0.057702 | 0.06313 | 0.060481 | 0.11336 | 0.091329 | 0.071873 | 0.048531 | 0.26477 |  |  | -3.3231 | 0.03604 | 0.069309 | 2.2224 | 22224.0008
Example 278 | 41.2898 | 1195.3913 | 1468.5413 | 97.909 | 39.6802 | 55.4699 | 42.07 | 39.0742 | 41.84 | 48.3802 | 41.4449 | 42.7377 | 44.3779 | 492.9841 |  |  | 19.8605 | 8.049 | 11.2519 | 8.5337 | 7.9261 | 8.4871 | 9.8138 | 8.4069 | 8.6692 | 9.0019 | 100 |  | 0.33057 | 0.10078 | 0.11036 | 0.11878 | 0.11173 | 0.21057 | 0.17501 | 0.13564 | 0.09203 | 0.50011 | 1.8856 |  | 0.17531 | 0.053448 | 0.058526 | 0.062995 | 0.059257 | 0.11168 | 0.092816 | 0.071936 | 0.048807 | 0.26523 |  |  | -3.2418 | 0.039094 | 0.075243 | 2.4127 | 24126.5489
Example 279 | 41.1881 | 1195.5345 | 1468.6845 | 97.3371 | 39.6805 | 55.3678 | 41.9128 | 39.9004 | 42.46 | 48.0044 | 41.9637 | 41.8991 | 44.9093 | 493.4352 |  |  | 19.7264 | 8.0417 | 11.2209 | 8.4941 | 8.0863 | 8.605 | 9.7286 | 8.5044 | 8.4913 | 9.1014 | 100 |  | 0.32834 | 0.10069 | 0.11005 | 0.11823 | 0.11399 | 0.2135 | 0.17349 | 0.13721 | 0.090141 | 0.50563 | 1.8913 |  | 0.17361 | 0.053239 | 0.058189 | 0.062513 | 0.060272 | 0.11289 | 0.091734 | 0.072551 | 0.047662 | 0.26735 |  |  | -3.2029 | 0.040645 | 0.078522 | 2.5178 | 25178.2351
Example 280 | 40.5743 | 1195.396 | 1468.546 | 98.4146 | 40.4642 | 55.1007 | 42.5083 | 40.2451 | 42.1932 | 48.2253 | 41.6742 | 42.4374 | 44.5018 | 495.7649 |  |  | 19.8511 | 8.162 | 11.1143 | 8.5743 | 8.1178 | 8.5107 | 9.7275 | 8.406 | 8.56 | 8.9764 | 100 |  | 0.33041 | 0.1022 | 0.10901 | 0.11935 | 0.11444 | 0.21116 | 0.17347 | 0.13563 | 0.09087 | 0.49869 | 1.8852 |  | 0.17526 | 0.054209 | 0.057822 | 0.063306 | 0.060702 | 0.11201 | 0.092018 | 0.071943 | 0.048202 | 0.26453 |  |  | -3.2667 | 0.038131 | 0.073339 | 2.3516 | 23516.0253
Example 281 | 41.8979 | 1195.4769 | 1468.6269 | 98.1295 | 39.8609 | 56.0004 | 42.8843 | 39.5382 | 42.6295 | 48.072 | 42.3426 | 43.0455 | 44.3518 | 496.8547 |  |  | 19.7501 | 8.0226 | 11.271 | 8.6311 | 7.9577 | 8.5799 | 9.6753 | 8.5221 | 8.6636 | 8.9265 | 100 |  | 0.32873 | 0.10045 | 0.11054 | 0.12014 | 0.11218 | 0.21288 | 0.17254 | 0.1375 | 0.09197 | 0.49592 | 1.8829 |  | 0.17459 | 0.053351 | 0.058711 | 0.063806 | 0.059579 | 0.11306 | 0.09164 | 0.073028 | 0.048846 | 0.26339 |  |  | -3.2344 | 0.039382 | 0.075702 | 2.4274 | 24273.9309
Example 282 | 42.1479 | 1195.853 | 1469.003 | 97.8901 | 39.6919 | 55.4413 | 42.4046 | 39.5996 | 42.6258 | 49.0849 | 42.5912 | 43.0665 | 45.2349 | 497.6308 |  |  | 19.6712 | 7.9762 | 11.141 | 8.5213 | 7.9576 | 8.5658 | 9.8637 | 8.5588 | 8.6543 | 9.0901 | 100 |  | 0.32742 | 0.099869 | 0.10927 | 0.11861 | 0.11218 | 0.21253 | 0.1759 | 0.13809 | 0.091872 | 0.505 | 1.8907 |  | 0.17317 | 0.05282 | 0.057792 | 0.062731 | 0.05933 | 0.1124 | 0.093034 | 0.073036 | 0.04859 | 0.26709 |  |  | -3.162 | 0.042341 | 0.081849 | 2.6245 | 26244.9587
Example 283 | 41.5502 | 1195.6149 | 1468.7649 | 98.0387 | 40.6665 | 56.1891 | 42.2118 | 40.9004 | 42.7811 | 48.5562 | 41.8898 | 42.4682 | 45.0065 | 498.7083 |  |  | 19.6585 | 8.1544 | 11.2669 | 8.4642 | 8.2013 | 8.5784 | 9.7364 | 8.3997 | 8.5156 | 9.0246 | 100 |  | 0.32721 | 0.1021 | 0.1105 | 0.11781 | 0.11561 | 0.21284 | 0.17363 | 0.13552 | 0.0904 | 0.50137 | 1.887 |  | 0.1734 | 0.054107 | 0.05856 | 0.062434 | 0.061268 | 0.11279 | 0.092016 | 0.07182 | 0.047906 | 0.2657 |  |  | -3.196 | 0.040924 | 0.078899 | 2.5299 | 25298.8501
Example 284 | 41.8487 | 1196.3635 | 1469.5135 | 98.9884 | 40.6785 | 55.8694 | 42.8064 | 39.9948 | 42.6452 | 48.8943 | 42.8846 | 42.8826 | 44.7718 | 500.4159 |  |  | 19.7812 | 8.1289 | 11.1646 | 8.5542 | 7.9923 | 8.5219 | 9.7707 | 8.5698 | 8.5694 | 8.9469 | 100 |  | 0.32925 | 0.10178 | 0.1095 | 0.11907 | 0.11267 | 0.21144 | 0.17425 | 0.13827 | 0.09097 | 0.49705 | 1.8842 |  | 0.17474 | 0.054018 | 0.058113 | 0.06319 | 0.059795 | 0.11221 | 0.092475 | 0.073382 | 0.04828 | 0.26379 |  |  | -3.1795 | 0.041605 | 0.080125 | 2.5692 | 25691.9248
Example 285 | 42.565 | 1196.5899 | 1469.7399 | 98.4823 | 39.9874 | 56.2189 | 42.6845 | 40.0323 | 42.8929 | 49.1161 | 43.3375 | 43.9018 | 44.8202 | 501.4739 |  |  | 19.6386 | 7.974 | 11.2107 | 8.5118 | 7.9829 | 8.5534 | 9.7943 | 8.642 | 8.7545 | 8.9377 | 100 |  | 0.32687 | 0.099842 | 0.10995 | 0.11848 | 0.11253 | 0.21222 | 0.17467 | 0.13944 | 0.092936 | 0.49654 | 1.8835 |  | 0.17355 | 0.053009 | 0.058377 | 0.062903 | 0.059749 | 0.11267 | 0.092737 | 0.074031 | 0.049343 | 0.26363 |  |  | -3.1705 | 0.041984 | 0.080838 | 2.5921 | 25920.6765
Example 286 | 42.3507 | 1195.9928 | 1469.1428 | 98.3572 | 40.8546 | 55.897 | 42.7889 | 40.728 | 43.3095 | 48.9195 | 42.5668 | 43.358 | 45.8397 | 502.6192 |  |  | 19.5689 | 8.1283 | 11.1211 | 8.5132 | 8.1032 | 8.6168 | 9.7329 | 8.469 | 8.6264 | 9.1202 | 100 |  | 0.32571 | 0.10177 | 0.10907 | 0.1185 | 0.11423 | 0.21379 | 0.17357 | 0.13664 | 0.091575 | 0.50668 | 1.8915 |  | 0.17219 | 0.053805 | 0.057664 | 0.062645 | 0.06039 | 0.11302 | 0.091762 | 0.072239 | 0.048413 | 0.26786 |  |  | -3.1706 | 0.041978 | 0.081166 | 2.6026 | 26026.0187
Example 287 | 42.4193 | 1196.0791 | 1469.2291 | 98.7353 | 41.4712 | 57.0254 | 42.9196 | 40.5442 | 43.0657 | 48.9431 | 42.394 | 42.8395 | 45.8237 | 503.7617 |  |  | 19.5996 | 8.2323 | 11.3199 | 8.5198 | 8.0483 | 8.5488 | 9.7155 | 8.4155 | 8.5039 | 9.0963 | 100 |  | 0.32623 | 0.10308 | 0.11102 | 0.11859 | 0.11346 | 0.21211 | 0.17326 | 0.13578 | 0.090275 | 0.50535 | 1.8891 |  | 0.17268 | 0.054563 | 0.058769 | 0.062773 | 0.060057 | 0.11228 | 0.091714 | 0.071874 | 0.047786 | 0.2675 |  |  | -3.1171 | 0.044284 | 0.085619 | 2.7454 | 27453.7486
Example 288 | 42.8933 | 1196.6792 | 1469.8292 | 99.0873 | 40.8629 | 56.7091 | 42.9963 | 40.8175 | 43.2435 | 49.2631 | 44.0719 | 43.8909 | 44.8123 | 505.7548 |  |  | 19.592 | 8.0796 | 11.2128 | 8.5014 | 8.0706 | 8.5503 | 9.7405 | 8.7141 | 8.6783 | 8.8605 | 100 |  | 0.3261 | 0.10116 | 0.10997 | 0.11833 | 0.11377 | 0.21214 | 0.17371 | 0.1406 | 0.092126 | 0.49225 | 1.8802 |  | 0.17344 | 0.053806 | 0.058491 | 0.062937 | 0.060511 | 0.11283 | 0.09239 | 0.07478 | 0.048999 | 0.26181 |  |  | -3.1477 | 0.042952 | 0.082602 | 2.6486 | 26486.3808
Example 289 | 42.5578 | 1197.2731 | 1470.4231 | 99.3521 | 40.6594 | 56.6206 | 42.9702 | 41.0586 | 43.7736 | 49.059 | 43.6581 | 44.5255 | 46.3013 | 507.9784 |  |  | 19.5583 | 8.0042 | 11.1463 | 8.4591 | 8.0828 | 8.6172 | 9.6577 | 8.5945 | 8.7652 | 9.1148 | 100 |  | 0.32554 | 0.10022 | 0.10932 | 0.11774 | 0.11394 | 0.2138 | 0.17223 | 0.13867 | 0.093049 | 0.50638 | 1.8909 |  | 0.17216 | 0.053001 | 0.057814 | 0.062268 | 0.060258 | 0.11307 | 0.091084 | 0.073335 | 0.049209 | 0.2678 |  |  | -3.1358 | 0.043464 | 0.084074 | 2.6958 | 26958.4053
Example 290 | 42.9627 | 1196.5208 | 1469.6708 | 99.3177 | 41.5109 | 57.4013 | 43.1071 | 40.8129 | 44.1026 | 49.858 | 43.3382 | 43.1651 | 46.1178 | 508.7315 |  |  | 19.5226 | 8.1597 | 11.2832 | 8.4734 | 8.0225 | 8.6691 | 9.8005 | 8.5189 | 8.4848 | 9.0653 | 100 |  | 0.32494 | 0.10217 | 0.11066 | 0.11794 | 0.11309 | 0.21509 | 0.17478 | 0.13745 | 0.090073 | 0.50363 | 1.8898 |  | 0.17194 | 0.054062 | 0.058558 | 0.062409 | 0.059843 | 0.11382 | 0.092483 | 0.072731 | 0.047662 | 0.26649 |  |  | -3.0512 | 0.047304 | 0.091634 | 2.9382 | 29382.4124
Example 291 | 43.0931 | 1197.2012 | 1470.3512 | 99.2068 | 42.0027 | 56.8849 | 43.2633 | 41.5675 | 44.0664 | 49.6819 | 43.8207 | 44.128 | 46.2036 | 510.826 |  |  | 19.4209 | 8.2225 | 11.1359 | 8.4693 | 8.1373 | 8.6265 | 9.7258 | 8.5784 | 8.6386 | 9.0449 | 100 |  | 0.32325 | 0.10295 | 0.10922 | 0.11788 | 0.11471 | 0.21403 | 0.17344 | 0.13841 | 0.091704 | 0.50249 | 1.8881 |  | 0.1712 | 0.054528 | 0.057845 | 0.062435 | 0.060755 | 0.11336 | 0.091862 | 0.073306 | 0.04857 | 0.26614 |  |  | -3.1041 | 0.044865 | 0.086723 | 2.7808 | 27807.6832
Example 292 | 42.8706 | 1197.633 | 1470.783 | 99.7865 | 40.9797 | 57.3051 | 43.4541 | 41.6735 | 44.3854 | 50.055 | 44.3926 | 44.3459 | 45.7419 | 512.1196 |  |  | 19.485 | 8.002 | 11.1898 | 8.4851 | 8.1374 | 8.667 | 9.7741 | 8.6684 | 8.6593 | 8.9319 | 100 |  | 0.32432 | 0.10019 | 0.10975 | 0.11811 | 0.11471 | 0.21504 | 0.17431 | 0.13986 | 0.091924 | 0.49622 | 1.8844 |  | 0.1721 | 0.053169 | 0.058239 | 0.062675 | 0.060874 | 0.11411 | 0.092498 | 0.074219 | 0.048781 | 0.26333 |  |  | -3.0817 | 0.045879 | 0.08856 | 2.8397 | 28396.7811
Example 293 | 43.459 | 1197.6843 | 1470.8343 | 100.0589 | 41.9772 | 57.4604 | 43.774 | 41.6075 | 44.7555 | 49.8732 | 44.449 | 44.258 | 46.909 | 515.1227 |  |  | 19.4243 | 8.149 | 11.1547 | 8.4978 | 8.0772 | 8.6883 | 9.6818 | 8.6288 | 8.5917 | 9.1064 | 100 |  | 0.32331 | 0.10203 | 0.1094 | 0.11828 | 0.11386 | 0.21557 | 0.17266 | 0.13922 | 0.091207 | 0.50591 | 1.8915 |  | 0.17093 | 0.053944 | 0.05784 | 0.062534 | 0.060199 | 0.11397 | 0.091284 | 0.073606 | 0.048221 | 0.26747 |  |  | -3.0387 | 0.047897 | 0.092888 | 2.9785 | 29784.5861
Example 294 | 43.2335 | 1197.1112 | 1470.2612 | 99.6409 | 41.8271 | 57.9414 | 43.5314 | 41.2411 | 44.4162 | 50.1716 | 44.2953 | 44.3869 | 46.4993 | 513.9511 |  |  | 19.3872 | 8.1383 | 11.2737 | 8.4699 | 8.0243 | 8.6421 | 9.7619 | 8.6186 | 8.6364 | 9.0474 | 100 |  | 0.32269 | 0.1019 | 0.11057 | 0.11789 | 0.11312 | 0.21442 | 0.17409 | 0.13906 | 0.091682 | 0.50263 | 1.8881 |  | 0.17091 | 0.053971 | 0.058563 | 0.062442 | 0.059913 | 0.11357 | 0.092205 | 0.073651 | 0.048559 | 0.26622 |  |  | -3.0262 | 0.048499 | 0.093922 | 3.0116 | 30116.0391
Example 295 | 43.3695 | 1198.0967 | 1471.2467 | 100.4744 | 41.5899 | 58.0343 | 43.4466 | 41.7441 | 44.8357 | 50.8507 | 44.6481 | 44.7051 | 46.4977 | 516.8266 |  |  | 19.4406 | 8.0472 | 11.229 | 8.4064 | 8.077 | 8.6752 | 9.839 | 8.6389 | 8.6499 | 8.9968 | 100 |  | 0.32358 | 0.10076 | 0.11013 | 0.11701 | 0.11386 | 0.21524 | 0.17546 | 0.13938 | 0.091825 | 0.49982 | 1.8871 |  | 0.17147 | 0.053394 | 0.058361 | 0.062006 | 0.060337 | 0.11406 | 0.092982 | 0.073863 | 0.04866 | 0.26487 |  |  | -3.0074 | 0.049419 | 0.095699 | 3.0686 | 30685.7803
Example 296 | 43.7767 | 1198.6291 | 1471.7791 | 100.3454 | 42.0325 | 57.4397 | 44.1027 | 42.4906 | 45.4039 | 50.5593 | 45.2135 | 44.3117 | 46.4786 | 518.3779 |  |  | 19.3576 | 8.1085 | 11.0807 | 8.5078 | 8.1968 | 8.7588 | 9.7534 | 8.7221 | 8.5482 | 8.9662 | 100 |  | 0.3222 | 0.10153 | 0.10868 | 0.11842 | 0.11555 | 0.21732 | 0.17394 | 0.14073 | 0.090745 | 0.49812 | 1.8872 |  | 0.17073 | 0.053797 | 0.057586 | 0.062749 | 0.061228 | 0.11515 | 0.092166 | 0.074569 | 0.048084 | 0.26394 |  |  | -3.0257 | 0.048526 | 0.093933 | 3.012 | 30119.6601
Example 297 | 43.3759 | 1197.7866 | 1470.9366 | 100.2081 | 42.0599 | 58.6171 | 44.5464 | 41.9757 | 45.2327 | 50.4971 | 44.4774 | 44.6075 | 47.0587 | 519.2806 |  |  | 19.2975 | 8.0996 | 11.2881 | 8.5785 | 8.0834 | 8.7107 | 9.7244 | 8.5652 | 8.5902 | 9.0623 | 100 |  | 0.3212 | 0.10142 | 0.11071 | 0.1194 | 0.11395 | 0.21612 | 0.17342 | 0.1382 | 0.091192 | 0.50346 | 1.8891 |  | 0.17003 | 0.053685 | 0.058606 | 0.063208 | 0.060322 | 0.11441 | 0.091802 | 0.073155 | 0.048273 | 0.26651 |  |  | -2.983 | 0.050641 | 0.098229 | 3.1497 | 31497.2693
Example 298 | 44.2823 | 1197.9904 | 1471.1404 | 100.7736 | 42.1037 | 58.0221 | 44.0559 | 42.0374 | 45.4013 | 50.7199 | 45.3192 | 45.1678 | 46.6389 | 520.2398 |  |  | 19.3706 | 8.0931 | 11.153 | 8.4684 | 8.0804 | 8.727 | 9.7493 | 8.7112 | 8.6821 | 8.9649 | 100 |  | 0.32241 | 0.10133 | 0.10939 | 0.11787 | 0.11391 | 0.21653 | 0.17386 | 0.14055 | 0.092167 | 0.49805 | 1.8861 |  | 0.17094 | 0.053728 | 0.057996 | 0.062496 | 0.060395 | 0.1148 | 0.092183 | 0.074521 | 0.048867 | 0.26407 |  |  | -3.0183 | 0.048884 | 0.094588 | 3.033 | 30329.5154
Example 299 | 43.649 | 1199.1111 | 1472.2611 | 101.0829 | 41.9628 | 57.9875 | 44.5709 | 42.7898 | 45.2159 | 50.9463 | 44.9773 | 44.6453 | 46.8708 | 521.0496 |  |  | 19.3999 | 8.0535 | 11.129 | 8.5541 | 8.2122 | 8.6779 | 9.7776 | 8.6321 | 8.5683 | 8.9955 | 100 |  | 0.3229 | 0.10084 | 0.10915 | 0.11906 | 0.11577 | 0.21531 | 0.17437 | 0.13927 | 0.090959 | 0.49975 | 1.8874 |  | 0.17108 | 0.053427 | 0.057832 | 0.063085 | 0.061338 | 0.11408 | 0.092387 | 0.073792 | 0.048193 | 0.26478 |  |  | -2.9933 | 0.050122 | 0.097111 | 3.1139 | 31138.6706
Example 300 | 43.763 | 1199.1572 | 1472.3072 | 100.5365 | 42.1512 | 58.3656 | 44.9326 | 42.7763 | 45.4909 | 50.6544 | 45.2457 | 44.9831 | 47.5717 | 522.708 |  |  | 19.2338 | 8.064 | 11.166 | 8.5961 | 8.1836 | 8.7029 | 9.6908 | 8.656 | 8.6058 | 9.101 | 100 |  | 0.32014 | 0.10097 | 0.10951 | 0.11965 | 0.11536 | 0.21593 | 0.17282 | 0.13966 | 0.091356 | 0.50561 | 1.891 |  | 0.16929 | 0.053394 | 0.057913 | 0.063273 | 0.061006 | 0.11419 | 0.09139 | 0.073855 | 0.048311 | 0.26738 |  |  | -2.9618 | 0.051725 | 0.10049 | 3.2221 | 32221.202
Example 301 | 44.7906 | 1198.8628 | 1472.0128 | 101.1783 | 43.0813 | 59.0975 | 44.7674 | 42.7025 | 46.2609 | 50.8283 | 45.3893 | 45.4406 | 47.2405 | 525.9867 |  |  | 19.2359 | 8.1906 | 11.2356 | 8.5111 | 8.1186 | 8.7951 | 9.6634 | 8.6294 | 8.6391 | 8.9813 | 100 |  | 0.32017 | 0.10255 | 0.1102 | 0.11847 | 0.11445 | 0.21822 | 0.17233 | 0.13923 | 0.09171 | 0.49896 | 1.8863 |  | 0.16974 | 0.054368 | 0.058419 | 0.062804 | 0.060673 | 0.11569 | 0.091361 | 0.073812 | 0.04862 | 0.26452 |  |  | -2.979 | 0.050842 | 0.098488 | 3.158 | 31580.1215
Example 302 | 44.4642 | 1198.6633 | 1471.8133 | 101.1748 | 42.585 | 58.4645 | 44.7369 | 42.5627 | 45.4436 | 51.113 | 45.4551 | 45.0514 | 47.2338 | 523.8209 |  |  | 19.3148 | 8.1297 | 11.1612 | 8.5405 | 8.1254 | 8.6754 | 9.7577 | 8.6776 | 8.6005 | 9.0172 | 100 |  | 0.32148 | 0.10179 | 0.10947 | 0.11888 | 0.11454 | 0.21525 | 0.17401 | 0.14001 | 0.091301 | 0.50095 | 1.8877 |  | 0.17031 | 0.053924 | 0.05799 | 0.062974 | 0.060679 | 0.11403 | 0.092184 | 0.07417 | 0.048367 | 0.26538 |  |  | -2.9591 | 0.051865 | 0.10059 | 3.2256 | 32255.7731
Example 303 | 44.143 | 1199.5012 | 1472.6512 | 101.4629 | 42.4968 | 58.941 | 45.5752 | 43.3227 | 46.2169 | 51.171 | 45.2081 | 45.2499 | 47.3611 | 527.0056 |  |  | 19.2527 | 8.0638 | 11.1841 | 8.648 | 8.2205 | 8.7697 | 9.7098 | 8.5783 | 8.5862 | 8.9868 | 100 |  | 0.32045 | 0.10097 | 0.10969 | 0.12037 | 0.11588 | 0.21759 | 0.17316 | 0.13841 | 0.091149 | 0.49927 | 1.8869 |  | 0.16983 | 0.053508 | 0.058132 | 0.063792 | 0.061414 | 0.11531 | 0.091767 | 0.07335 | 0.048305 | 0.26459 |  |  | -2.9617 | 0.05173 | 0.10029 | 3.2157 | 32156.9001
Example 304 | 44.5561 | 1199.6572 | 1472.8072 | 101.4393 | 43.5095 | 59.3944 | 45.4417 | 43.3579 | 46.3968 | 51.512 | 45.8246 | 45.985 | 47.7405 | 530.6017 |  |  | 19.1178 | 8.2 | 11.1938 | 8.5642 | 8.1715 | 8.7442 | 9.7082 | 8.6363 | 8.6666 | 8.9974 | 100 |  | 0.31821 | 0.10267 | 0.10979 | 0.11921 | 0.11519 | 0.21695 | 0.17313 | 0.13934 | 0.092002 | 0.49986 | 1.8863 |  | 0.16869 | 0.054429 | 0.0582 | 0.063194 | 0.061066 | 0.11501 | 0.091781 | 0.073869 | 0.048772 | 0.26499 |  |  | -2.9325 | 0.053263 | 0.10331 | 3.3126 | 33126.3902
Example 305 | 45.1349 | 1199.0532 | 1472.2032 | 101.8897 | 43.3944 | 59.1155 | 45.3125 | 43.5224 | 46.3167 | 51.6509 | 45.7249 | 45.4439 | 47.7643 | 530.1351 |  |  | 19.2196 | 8.1855 | 11.151 | 8.5473 | 8.2097 | 8.7368 | 9.743 | 8.6251 | 8.5721 | 9.0098 | 100 |  | 0.3199 | 0.10249 | 0.10937 | 0.11897 | 0.11573 | 0.21677 | 0.17375 | 0.13916 | 0.090999 | 0.50055 | 1.8877 |  | 0.16947 | 0.054294 | 0.057937 | 0.063025 | 0.061309 | 0.11483 | 0.092044 | 0.073721 | 0.048207 | 0.26516 |  |  | -2.9245 | 0.053691 | 0.10424 | 3.3423 | 33422.9749
Example 306 | 44.3416 | 1199.6513 | 1472.8013 | 101.8796 | 43.3872 | 59.5481 | 45.287 | 43.5394 | 46.8161 | 51.8234 | 45.3359 | 45.8253 | 47.6966 | 531.1388 |  |  | 19.1814 | 8.1687 | 11.2114 | 8.5264 | 8.1974 | 8.8143 | 9.757 | 8.5356 | 8.6277 | 8.9801 | 100 |  | 0.31926 | 0.10228 | 0.10996 | 0.11868 | 0.11556 | 0.21869 | 0.174 | 0.13772 | 0.09159 | 0.49889 | 1.8866 |  | 0.16922 | 0.054213 | 0.058283 | 0.062905 | 0.061251 | 0.11592 | 0.092229 | 0.072997 | 0.048547 | 0.26444 |  |  | -2.9349 | 0.053139 | 0.10308 | 3.3052 | 33051.5392
Example 307 | 44.7424 | 1199.7082 | 1472.8582 | 102.449 | 43.4663 | 59.3267 | 46.217 | 44.2931 | 46.8291 | 51.7142 | 46.476 | 45.9296 | 47.5749 | 534.2759 |  |  | 19.1753 | 8.1355 | 11.1041 | 8.6504 | 8.2903 | 8.765 | 9.6793 | 8.6989 | 8.5966 | 8.9046 | 100 |  | 0.31916 | 0.10186 | 0.10891 | 0.12041 | 0.11687 | 0.21747 | 0.17262 | 0.14035 | 0.091259 | 0.4947 | 1.8836 |  | 0.16944 | 0.05408 | 0.057818 | 0.063923 | 0.062045 | 0.11545 | 0.091641 | 0.074513 | 0.048449 | 0.26263 |  |  | -2.9324 | 0.053271 | 0.10318 | 3.3085 | 33084.512
Example 308 | 45.7155 | 1200.3017 | 1473.4517 | 102.2999 | 43.9215 | 59.6481 | 45.8869 | 43.7339 | 46.5377 | 52.0679 | 46.6918 | 46.2254 | 48.6108 | 535.624 |  |  | 19.0992 | 8.2001 | 11.1362 | 8.567 | 8.165 | 8.6885 | 9.721 | 8.7173 | 8.6302 | 9.0756 | 100 |  | 0.3179 | 0.10267 | 0.10922 | 0.11924 | 0.1151 | 0.21557 | 0.17336 | 0.14065 | 0.091616 | 0.5042 | 1.8895 |  | 0.16824 | 0.054338 | 0.057803 | 0.063108 | 0.060916 | 0.11409 | 0.091747 | 0.074436 | 0.048486 | 0.26684 |  |  | -2.8539 | 0.057619 | 0.11219 | 3.5975 | 35974.6798
Example 309 | 45.6692 | 1200.3472 | 1473.4972 | 102.3693 | 43.4118 | 59.8243 | 45.3267 | 43.9227 | 47.5258 | 52.3113 | 45.8971 | 46.2154 | 48.645 | 535.4493 |  |  | 19.1184 | 8.1075 | 11.1727 | 8.4652 | 8.203 | 8.8759 | 9.7696 | 8.5717 | 8.6311 | 9.0849 | 100 |  | 0.31822 | 0.10151 | 0.10958 | 0.11783 | 0.11564 | 0.22022 | 0.17423 | 0.1383 | 0.091626 | 0.50472 | 1.8919 |  | 0.1682 | 0.053658 | 0.057922 | 0.062281 | 0.061123 | 0.1164 | 0.092092 | 0.073103 | 0.048432 | 0.26678 |  |  | -2.8704 | 0.056677 | 0.11044 | 3.5412 | 35411.6083
Example 310 | 45.0987 | 1199.8971 | 1473.0471 | 102.5685 | 43.8334 | 60.2613 | 46.6183 | 43.9804 | 46.865 | 52.5521 | 46.1887 | 46.0402 | 47.9232 | 536.8311 |  |  | 19.1063 | 8.1652 | 11.2254 | 8.684 | 8.1926 | 8.7299 | 9.7893 | 8.604 | 8.5763 | 8.9271 | 100 |  | 0.31801 | 0.10224 | 0.1101 | 0.12087 | 0.11549 | 0.2166 | 0.17458 | 0.13882 | 0.091043 | 0.49595 | 1.8837 |  | 0.16882 | 0.054274 | 0.058447 | 0.064168 | 0.06131 | 0.11499 | 0.092678 | 0.073696 | 0.048332 | 0.26328 |  |  | -2.8599 | 0.057272 | 0.11116 | 3.5645 | 35644.6102
Example 311 | 45.327 | 1200.9121 | 1474.0621 | 102.7912 | 43.8955 | 60.1222 | 46.4885 | 44.872 | 47.4956 | 52.8814 | 47.3844 | 46.7886 | 48.6865 | 541.4059 |  |  | 18.986 | 8.1077 | 11.1048 | 8.5866 | 8.2881 | 8.7726 | 9.7674 | 8.7521 | 8.6421 | 8.9926 | 100 |  | 0.31601 | 0.10152 | 0.10891 | 0.11952 | 0.11684 | 0.21766 | 0.17419 | 0.14121 | 0.091742 | 0.49959 | 1.8872 |  | 0.16745 | 0.053792 | 0.057712 | 0.063331 | 0.06191 | 0.11534 | 0.0923 | 0.074826 | 0.048613 | 0.26473 |  |  | -2.8223 | 0.059471 | 0.11577 | 3.7121 | 37121.4355
Example 312 | 45.6974 | 1200.6755 | 1473.8255 | 102.7855 | 43.8467 | 60.2349 | 45.8381 | 44.1281 | 47.3082 | 52.2083 | 47.1232 | 47.2002 | 49.4732 | 540.1464 |  |  | 19.0292 | 8.1176 | 11.1516 | 8.4862 | 8.1697 | 8.7584 | 9.6656 | 8.7242 | 8.7384 | 9.1592 | 100 |  | 0.31673 | 0.10164 | 0.10937 | 0.11812 | 0.11517 | 0.21731 | 0.17237 | 0.14076 | 0.092764 | 0.50885 | 1.8931 |  | 0.16731 | 0.05369 | 0.057775 | 0.062396 | 0.060836 | 0.11479 | 0.091053 | 0.074355 | 0.049002 | 0.26879 |  |  | -2.8215 | 0.059516 | 0.11621 | 3.7263 | 37262.7613
Example 313 | 45.7652 | 1200.6748 | 1473.8248 | 103.3105 | 44.3732 | 60.9634 | 46.6774 | 44.3165 | 47.8967 | 52.991 | 46.9494 | 46.693 | 48.6123 | 542.7835 |  |  | 19.0335 | 8.1751 | 11.2316 | 8.5996 | 8.1647 | 8.8243 | 9.7628 | 8.6497 | 8.6025 | 8.9561 | 100 |  | 0.3168 | 0.10236 | 0.11016 | 0.1197 | 0.1151 | 0.21894 | 0.1741 | 0.13956 | 0.091322 | 0.49756 | 1.8856 |  | 0.16801 | 0.054285 | 0.05842 | 0.06348 | 0.06104 | 0.11611 | 0.092334 | 0.074013 | 0.048431 | 0.26387 |  |  | -2.8084 | 0.060303 | 0.11734 | 3.7627 | 37626.5823
Example 314 | 45.6991 | 1200.4182 | 1473.5682 | 103.4266 | 44.7618 | 60.7138 | 46.8463 | 45.362 | 48.122 | 53.3487 | 47.0087 | 46.6909 | 49.1023 | 545.383 |  |  | 18.964 | 8.2074 | 11.1323 | 8.5896 | 8.3174 | 8.8235 | 9.7819 | 8.6194 | 8.5611 | 9.0033 | 100 |  | 0.31565 | 0.10276 | 0.10918 | 0.11956 | 0.11725 | 0.21892 | 0.17444 | 0.13907 | 0.090882 | 0.50018 | 1.8879 |  | 0.16719 | 0.054433 | 0.057833 | 0.063329 | 0.062106 | 0.11596 | 0.092401 | 0.073664 | 0.048139 | 0.26494 |  |  | -2.7949 | 0.061123 | 0.11913 | 3.8199 | 38198.9876
Example 315 | 46.2176 | 1201.5649 | 1474.7149 | 103.6062 | 44.4635 | 61.0047 | 46.2217 | 44.7382 | 48.2264 | 53.3048 | 47.3001 | 47.803 | 49.6511 | 546.3197 |  |  | 18.9644 | 8.1387 | 11.1665 | 8.4606 | 8.189 | 8.8275 | 9.7571 | 8.658 | 8.75 | 9.0883 | 100 |  | 0.31565 | 0.1019 | 0.10952 | 0.11776 | 0.11544 | 0.21902 | 0.174 | 0.13969 | 0.092888 | 0.50491 | 1.8908 |  | 0.16694 | 0.053895 | 0.057922 | 0.062282 | 0.061054 | 0.11584 | 0.092026 | 0.07388 | 0.049126 | 0.26703 |  |  | -2.7819 | 0.061919 | 0.12091 | 3.877 | 38769.8776
Example 316 | 46.2059 | 1200.7596 | 1473.9096 | 103.6508 | 44.4415 | 61.4076 | 46.4293 | 44.3756 | 48.5981 | 52.7246 | 47.1397 | 47.3008 | 49.2518 | 545.3198 |  |  | 19.0073 | 8.1496 | 11.2608 | 8.5141 | 8.1375 | 8.9119 | 9.6686 | 8.6444 | 8.674 | 9.0317 | 100 |  | 0.31637 | 0.10204 | 0.11044 | 0.11851 | 0.11471 | 0.22111 | 0.17242 | 0.13947 | 0.09208 | 0.50176 | 1.8889 |  | 0.16748 | 0.054021 | 0.058469 | 0.062739 | 0.06073 | 0.11706 | 0.091281 | 0.073837 | 0.048747 | 0.26563 |  |  | -2.8001 | 0.060805 | 0.11855 | 3.8014 | 38014.1594
Example 317 | 46.1214 | 1201.4882 | 1474.6382 | 103.8889 | 45.0579 | 61.3878 | 47.4774 | 44.9025 | 48.1875 | 53.7947 | 47.0027 | 46.8904 | 49.6077 | 548.1975 |  |  | 18.951 | 8.2193 | 11.1981 | 8.6606 | 8.1909 | 8.7902 | 9.813 | 8.5741 | 8.5536 | 9.0492 | 100 |  | 0.31543 | 0.10291 | 0.10983 | 0.12055 | 0.11547 | 0.21809 | 0.175 | 0.13834 | 0.090802 | 0.50274 | 1.8892 |  | 0.16697 | 0.054476 | 0.058136 | 0.06381 | 0.061121 | 0.11545 | 0.092634 | 0.073228 | 0.048065 | 0.26612 |  |  | -2.7331 | 0.065017 | 0.12705 | 4.074 | 40739.7216
Example 318 | 46.9481 | 1201.8679 | 1475.0179 | 103.6566 | 45.535 | 61.8023 | 46.9038 | 45.7351 | 49.059 | 53.3893 | 47.5556 | 47.2504 | 49.7452 | 550.6322 |  |  | 18.825 | 8.2696 | 11.2239 | 8.5182 | 8.3059 | 8.9096 | 9.696 | 8.6365 | 8.5811 | 9.0342 | 100 |  | 0.31333 | 0.10354 | 0.11008 | 0.11856 | 0.11709 | 0.22106 | 0.17291 | 0.13935 | 0.091095 | 0.5019 | 1.8889 |  | 0.16588 | 0.054816 | 0.058277 | 0.062768 | 0.061987 | 0.11703 | 0.091541 | 0.07377 | 0.048226 | 0.26571 |  |  | -2.7466 | 0.064147 | 0.12528 | 4.0172 | 40172.2777
Example 319 | 46.9537 | 1202.0174 | 1475.1674 | 103.988 | 44.6625 | 61.2683 | 47.2712 | 45.3836 | 49.2172 | 53.8757 | 47.9835 | 47.9066 | 50.254 | 551.8106 |  |  | 18.8449 | 8.0938 | 11.1031 | 8.5666 | 8.2245 | 8.9192 | 9.7634 | 8.6956 | 8.6817 | 9.1071 | 100 |  | 0.31366 | 0.10134 | 0.1089 | 0.11924 | 0.11594 | 0.2213 | 0.17412 | 0.1403 | 0.092163 | 0.50595 | 1.8929 |  | 0.1657 | 0.053538 | 0.057529 | 0.062992 | 0.06125 | 0.11691 | 0.091983 | 0.074119 | 0.048688 | 0.26729 |  |  | -2.7213 | 0.065789 | 0.12886 | 4.1319 | 41319.183
Example 320 | 46.7342 | 1201.2982 | 1474.4482 | 104.3689 | 45.0877 | 62.3152 | 47.1345 | 45.2596 | 49.303 | 53.7868 | 47.1028 | 47.3024 | 50.3603 | 552.021 |  |  | 18.9067 | 8.1677 | 11.2885 | 8.5385 | 8.1989 | 8.9314 | 9.7436 | 8.5328 | 8.5689 | 9.1229 | 100 |  | 0.31469 | 0.10227 | 0.11072 | 0.11885 | 0.11558 | 0.2216 | 0.17376 | 0.13767 | 0.090965 | 0.50683 | 1.8929 |  | 0.16625 | 0.054026 | 0.058489 | 0.062785 | 0.061058 | 0.11707 | 0.091795 | 0.07273 | 0.048055 | 0.26775 |  |  | -2.6969 | 0.067417 | 0.13216 | 4.2377 | 42377.1409
Example 321 | 46.9304 | 1202.2624 | 1475.4124 | 103.8697 | 46.0609 | 62.4751 | 48.0398 | 45.7816 | 49.3118 | 53.6703 | 48.1013 | 47.6213 | 50.4499 | 555.3817 |  |  | 18.7024 | 8.2936 | 11.249 | 8.6499 | 8.2433 | 8.8789 | 9.6637 | 8.6609 | 8.5745 | 9.0838 | 100 |  | 0.31129 | 0.10384 | 0.11033 | 0.1204 | 0.1162 | 0.2203 | 0.17234 | 0.13974 | 0.091025 | 0.50466 | 1.8901 |  | 0.16469 | 0.05494 | 0.058371 | 0.063699 | 0.06148 | 0.11655 | 0.091178 | 0.073932 | 0.048158 | 0.267 |  |  | -2.6788 | 0.068646 | 0.13446 | 4.3115 | 43115.1081
Example 322 | 47.1543 | 1202.7355 | 1475.8855 | 104.6956 | 45.4812 | 61.676 | 47.3864 | 45.9437 | 49.4808 | 54.1792 | 47.9874 | 48.1757 | 50.0913 | 555.0974 |  |  | 18.8608 | 8.1934 | 11.1108 | 8.5366 | 8.2767 | 8.9139 | 9.7603 | 8.6449 | 8.6788 | 9.0239 | 100 |  | 0.31393 | 0.10259 | 0.10897 | 0.11882 | 0.11668 | 0.22116 | 0.17406 | 0.13948 | 0.092132 | 0.50133 | 1.8891 |  | 0.16617 | 0.054304 | 0.057683 | 0.062897 | 0.061761 | 0.11707 | 0.092137 | 0.073833 | 0.048769 | 0.26537 |  |  | -2.7314 | 0.065127 | 0.12728 | 4.0811 | 40811.2512
Example 323 | 47.4531 | 1201.7782 | 1474.9282 | 104.6287 | 45.5908 | 62.2499 | 47.9077 | 45.5821 | 49.5272 | 53.9321 | 47.96 | 48.3559 | 51.1657 | 556.9001 |  |  | 18.7877 | 8.1865 | 11.1779 | 8.6026 | 8.185 | 8.8934 | 9.6843 | 8.612 | 8.6831 | 9.1876 | 100 |  | 0.31271 | 0.1025 | 0.10963 | 0.11974 | 0.11538 | 0.22066 | 0.17271 | 0.13895 | 0.092177 | 0.51042 | 1.8949 |  | 0.16503 | 0.054095 | 0.057856 | 0.063191 | 0.060892 | 0.11645 | 0.091143 | 0.073329 | 0.048645 | 0.26937 |  |  | -2.6721 | 0.069104 | 0.13572 | 4.3518 | 43518.2221
Example 324 | 47.3401 | 1201.8962 | 1475.0462 | 104.1331 | 45.7437 | 63.2028 | 48.088 | 46.1078 | 49.5982 | 54.0669 | 48.4214 | 48.1612 | 50.6989 | 558.2218 |  |  | 18.6544 | 8.1945 | 11.3222 | 8.6145 | 8.2598 | 8.885 | 9.6856 | 8.6742 | 8.6276 | 9.0822 | 100 |  | 0.31049 | 0.1026 | 0.11105 | 0.11991 | 0.11644 | 0.22045 | 0.17273 | 0.13995 | 0.091588 | 0.50457 | 1.8898 |  | 0.1643 | 0.054294 | 0.058761 | 0.06345 | 0.061615 | 0.11665 | 0.091401 | 0.074059 | 0.048465 | 0.267 |  |  | -2.6411 | 0.071285 | 0.13979 | 4.4825 | 44825.0537
Example 325 | 47.1289 | 1202.5721 | 1475.7221 | 104.3022 | 46.7021 | 62.5484 | 48.4723 | 45.8664 | 50.127 | 54.9196 | 48.6356 | 48.2411 | 51.0372 | 560.8518 |  |  | 18.5971 | 8.327 | 11.1524 | 8.6426 | 8.178 | 8.9377 | 9.7922 | 8.6717 | 8.6014 | 9.1 | 100 |  | 0.30954 | 0.10426 | 0.10938 | 0.1203 | 0.11528 | 0.22175 | 0.17463 | 0.13991 | 0.09131 | 0.50555 | 1.8919 |  | 0.16361 | 0.055109 | 0.057814 | 0.063585 | 0.060935 | 0.11721 | 0.092302 | 0.073954 | 0.048263 | 0.26722 |  |  | -2.6199 | 0.072809 | 0.14305 | 4.5869 | 45869.0076
Example 326 | 48.2212 | 1203.0554 | 1476.2054 | 105.1101 | 45.9293 | 62.1618 | 47.9693 | 46.1073 | 49.7825 | 54.946 | 48.5831 | 48.875 | 51.2568 | 560.7211 |  |  | 18.7455 | 8.1911 | 11.086 | 8.5549 | 8.2229 | 8.8783 | 9.7992 | 8.6644 | 8.7164 | 9.1412 | 100 |  | 0.31201 | 0.10256 | 0.10873 | 0.11908 | 0.11592 | 0.22028 | 0.17475 | 0.1398 | 0.092531 | 0.50785 | 1.8935 |  | 0.16478 | 0.054165 | 0.057422 | 0.062887 | 0.061218 | 0.11634 | 0.092291 | 0.073829 | 0.048868 | 0.26821 |  |  | -2.6416 | 0.071246 | 0.13998 | 4.4885 | 44884.5321
Example 327 | 47.7504 | 1202.7401 | 1475.8901 | 105.2406 | 45.7348 | 63.1691 | 48.2993 | 46.0666 | 50.2656 | 54.3381 | 48.1963 | 48.6227 | 51.657 | 561.5902 |  |  | 18.7397 | 8.1438 | 11.2483 | 8.6005 | 8.2029 | 8.9506 | 9.6757 | 8.5821 | 8.658 | 9.1983 | 100 |  | 0.31191 | 0.10197 | 0.11032 | 0.11971 | 0.11564 | 0.22207 | 0.17255 | 0.13847 | 0.091911 | 0.51102 | 1.8956 |  | 0.16455 | 0.053793 | 0.058199 | 0.063153 | 0.061003 | 0.11715 | 0.091029 | 0.073048 | 0.048487 | 0.26959 |  |  | -2.6172 | 0.073006 | 0.14372 | 4.6083 | 46083.1998
Example 328 | 47.5239 | 1202.5149 | 1475.6649 | 104.909 | 46.6357 | 63.7262 | 48.5403 | 46.2305 | 50.2498 | 54.9458 | 48.8742 | 48.5186 | 51.2 | 563.8302 |  |  | 18.6065 | 8.2712 | 11.3024 | 8.609 | 8.1994 | 8.9122 | 9.7451 | 8.6683 | 8.6052 | 9.0807 | 100 |  | 0.3097 | 0.10356 | 0.11085 | 0.11983 | 0.11559 | 0.22112 | 0.17379 | 0.13986 | 0.09135 | 0.50449 | 1.8901 |  | 0.16385 | 0.054792 | 0.058647 | 0.063397 | 0.061152 | 0.11699 | 0.091945 | 0.073994 | 0.04833 | 0.26691 |  |  | -2.582 | 0.075623 | 0.14866 | 4.7667 | 47666.6335
Example 329 | 48.5741 | 1203.8098 | 1476.9598 | 104.7805 | 47.2228 | 62.4189 | 48.7398 | 46.2021 | 50.4558 | 55.5778 | 48.8939 | 49.1033 | 51.9867 | 565.3816 |  |  | 18.5327 | 8.3524 | 11.0401 | 8.6207 | 8.1718 | 8.9242 | 9.8301 | 8.648 | 8.685 | 9.195 | 100 |  | 0.30847 | 0.10458 | 0.10828 | 0.11999 | 0.1152 | 0.22142 | 0.17531 | 0.13953 | 0.092197 | 0.51083 | 1.8958 |  | 0.16271 | 0.055164 | 0.057115 | 0.063293 | 0.060765 | 0.11679 | 0.09247 | 0.0736 | 0.048632 | 0.26945 |  |  | -2.5831 | 0.075543 | 0.14892 | 4.7752 | 47751.6905
Example 330 | 48.9832 | 1202.9823 | 1476.1323 | 105.7358 | 46.1042 | 63.3031 | 48.557 | 46.433 | 50.3131 | 55.4902 | 48.9816 | 49.5995 | 51.6798 | 566.1973 |  |  | 18.6747 | 8.1428 | 11.1804 | 8.576 | 8.2008 | 8.8861 | 9.8005 | 8.651 | 8.7601 | 9.1275 | 100 |  | 0.31083 | 0.10196 | 0.10965 | 0.11937 | 0.11561 | 0.22048 | 0.17478 | 0.13958 | 0.092995 | 0.50708 | 1.8923 |  | 0.16426 | 0.053878 | 0.057947 | 0.063081 | 0.061092 | 0.11651 | 0.092361 | 0.073761 | 0.049143 | 0.26797 |  |  | -2.5863 | 0.075294 | 0.14815 | 4.7505 | 47504.6906
Example 331 | 48.2531 | 1203.0898 | 1476.2398 | 105.596 | 46.398 | 63.5039 | 49.0996 | 46.5727 | 50.4626 | 54.8872 | 48.7291 | 48.9257 | 52.0084 | 566.1831 |  |  | 18.6505 | 8.1949 | 11.2161 | 8.672 | 8.2257 | 8.9128 | 9.6942 | 8.6066 | 8.6413 | 9.1858 | 100 |  | 0.31043 | 0.10261 | 0.11001 | 0.12071 | 0.11596 | 0.22114 | 0.17288 | 0.13886 | 0.091734 | 0.51032 | 1.8946 |  | 0.16385 | 0.054157 | 0.058061 | 0.063709 | 0.061203 | 0.11672 | 0.091248 | 0.073293 | 0.048417 | 0.26935 |  |  | -2.5736 | 0.076257 | 0.15029 | 4.8192 | 48191.9997
Example 332 | 48.5722 | 1203.4261 | 1476.5761 | 105.0667 | 47.0231 | 63.18 | 48.7834 | 46.8775 | 50.8356 | 55.9514 | 49.4337 | 49.206 | 52.4195 | 568.7769 |  |  | 18.4724 | 8.2674 | 11.108 | 8.5769 | 8.2418 | 8.9377 | 9.8371 | 8.6912 | 8.6512 | 9.2162 | 100 |  | 0.30746 | 0.10352 | 0.10895 | 0.11938 | 0.11618 | 0.22176 | 0.17543 | 0.14023 | 0.091839 | 0.51201 | 1.8968 |  | 0.1621 | 0.054575 | 0.057438 | 0.06294 | 0.061254 | 0.11691 | 0.09249 | 0.073931 | 0.048419 | 0.26994 |  |  | -2.521 | 0.08038 | 0.15892 | 5.0958 | 50958.4435
Example 333 | 49.7532 | 1204.1849 | 1477.3349 | 106.0275 | 46.9956 | 62.9451 | 49.6115 | 47.1939 | 50.5857 | 56.4742 | 49.8924 | 49.6875 | 52.5004 | 571.9137 |  |  | 18.5391 | 8.2173 | 11.006 | 8.6747 | 8.2519 | 8.845 | 9.8746 | 8.7238 | 8.6879 | 9.1798 | 100 |  | 0.30857 | 0.10289 | 0.10794 | 0.12074 | 0.11633 | 0.21945 | 0.1761 | 0.14075 | 0.092229 | 0.50999 | 1.895 |  | 0.16284 | 0.054294 | 0.056963 | 0.063717 | 0.061386 | 0.11581 | 0.092928 | 0.074276 | 0.04867 | 0.26912 |  |  | -2.5099 | 0.081277 | 0.16063 | 5.1505 | 51504.6515
Example 334 | 49.4735 | 1203.721 | 1476.871 | 106.1817 | 46.4433 | 64.0248 | 49.6344 | 46.535 | 51.2615 | 56.0437 | 49.2855 | 49.6661 | 52.3499 | 571.426 |  |  | 18.5819 | 8.1276 | 11.2044 | 8.6861 | 8.1437 | 8.9708 | 9.8077 | 8.625 | 8.6916 | 9.1613 | 100 |  | 0.30929 | 0.10177 | 0.10989 | 0.1209 | 0.1148 | 0.22258 | 0.1749 | 0.13916 | 0.092268 | 0.50896 | 1.8945 |  | 0.16325 | 0.053716 | 0.058004 | 0.063817 | 0.060596 | 0.11748 | 0.092322 | 0.073454 | 0.048703 | 0.26865 |  |  | -2.5125 | 0.081066 | 0.16015 | 5.1353 | 51352.636
Example 335 | 48.9241 | 1203.6194 | 1476.7694 | 106.1941 | 46.8061 | 64.1525 | 49.6861 | 47.4946 | 50.6953 | 55.9406 | 49.7518 | 49.4719 | 52.2839 | 572.477 |  |  | 18.5499 | 8.1761 | 11.2061 | 8.6792 | 8.2963 | 8.8554 | 9.7717 | 8.6906 | 8.6417 | 9.1329 | 100 |  | 0.30875 | 0.10237 | 0.10991 | 0.12081 | 0.11695 | 0.21971 | 0.17426 | 0.14022 | 0.091738 | 0.50739 | 1.8921 |  | 0.16318 | 0.054105 | 0.058087 | 0.063847 | 0.061811 | 0.11612 | 0.0921 | 0.074107 | 0.048485 | 0.26816 |  |  | -2.5029 | 0.081849 | 0.16157 | 5.1806 | 51806.1429
Example 336 | 50.0645 | 1204.6499 | 1477.7999 | 105.946 | 47.1967 | 63.9123 | 49.6672 | 47.3051 | 50.8677 | 57.1501 | 50.3898 | 50.0997 | 52.6136 | 575.1482 |  |  | 18.4206 | 8.206 | 11.1123 | 8.6355 | 8.2249 | 8.8443 | 9.9366 | 8.7612 | 8.7107 | 9.1478 | 100 |  | 0.3066 | 0.10275 | 0.10899 | 0.1202 | 0.11595 | 0.21944 | 0.1772 | 0.14136 | 0.092471 | 0.50821 | 1.8932 |  | 0.16195 | 0.054273 | 0.057569 | 0.063491 | 0.061244 | 0.11591 | 0.093602 | 0.074667 | 0.048845 | 0.26845 |  |  | -2.4499 | 0.086304 | 0.17084 | 5.4778 | 54778.2857
Example 337 | 50.1151 | 1204.7656 | 1477.9156 | 106.5673 | 47.4497 | 63.8263 | 50.1811 | 47.7043 | 51.0116 | 56.7007 | 49.9696 | 49.7156 | 53.3594 | 576.4857 |  |  | 18.4857 | 8.2309 | 11.0716 | 8.7046 | 8.275 | 8.8487 | 9.8356 | 8.668 | 8.6239 | 9.256 | 100 |  | 0.30768 | 0.10306 | 0.10859 | 0.12116 | 0.11665 | 0.21955 | 0.1754 | 0.13985 | 0.091549 | 0.51422 | 1.8977 |  | 0.16213 | 0.054307 | 0.05722 | 0.063845 | 0.06147 | 0.11569 | 0.092428 | 0.073696 | 0.048242 | 0.27097 |  |  | -2.4407 | 0.087103 | 0.17288 | 5.5435 | 55435.1696
Example 338 | 50.0726 | 1204.3551 | 1477.5051 | 106.5654 | 46.6622 | 65.0669 | 49.6955 | 47.6033 | 51.1525 | 56.9873 | 50.3303 | 50.1656 | 52.7532 | 576.9821 |  |  | 18.4694 | 8.0873 | 11.2771 | 8.613 | 8.2504 | 8.8655 | 9.8768 | 8.723 | 8.6945 | 9.1429 | 100 |  | 0.30741 | 0.10126 | 0.1106 | 0.11988 | 0.11631 | 0.21996 | 0.17614 | 0.14074 | 0.092298 | 0.50794 | 1.8926 |  | 0.16243 | 0.053505 | 0.058441 | 0.063346 | 0.061454 | 0.11623 | 0.093069 | 0.074366 | 0.048769 | 0.26839 |  |  | -2.4209 | 0.088839 | 0.17602 | 5.6442 | 56442.0215
Example 339 | 49.993 | 1204.4613 | 1477.6113 | 106.8175 | 47.9404 | 64.2666 | 49.7276 | 47.9678 | 51.474 | 56.578 | 50.2881 | 50.2962 | 53.1376 | 578.4938 |  |  | 18.4648 | 8.2871 | 11.1093 | 8.596 | 8.2918 | 8.8979 | 9.7802 | 8.6929 | 8.6943 | 9.1855 | 100 |  | 0.30734 | 0.10376 | 0.10896 | 0.11965 | 0.11689 | 0.22077 | 0.17442 | 0.14026 | 0.092297 | 0.51031 | 1.8946 |  | 0.16221 | 0.054767 | 0.057508 | 0.063151 | 0.061695 | 0.11652 | 0.092057 | 0.074028 | 0.048715 | 0.26934 |  |  | -2.4679 | 0.084763 | 0.16778 | 5.3799 | 53798.704
Example 340 | 50.1047 | 1204.9332 | 1478.0832 | 106.4871 | 47.719 | 64.673 | 50.7715 | 48.4733 | 51.8715 | 57.8531 | 50.3038 | 50.2847 | 53.4506 | 581.8876 |  |  | 18.3003 | 8.2007 | 11.1143 | 8.7253 | 8.3304 | 8.9144 | 9.9423 | 8.6449 | 8.6417 | 9.1857 | 100 |  | 0.3046 | 0.10268 | 0.10901 | 0.12145 | 0.11743 | 0.22118 | 0.17731 | 0.13948 | 0.091737 | 0.51032 | 1.8952 |  | 0.16072 | 0.05418 | 0.057518 | 0.064082 | 0.061964 | 0.1167 | 0.093556 | 0.073598 | 0.048405 | 0.26927 |  |  | -2.3898 | 0.091646 | 0.18208 | 5.8386 | 58385.5201
Example 341 | 51.0869 | 1205.0842 | 1478.2342 | 107.5593 | 48.0474 | 65.4113 | 50.6508 | 48.3571 | 51.1903 | 57.7711 | 50.9392 | 50.7915 | 53.2763 | 583.9943 |  |  | 18.4179 | 8.2274 | 11.2007 | 8.6732 | 8.2804 | 8.7656 | 9.8924 | 8.7226 | 8.6973 | 9.1227 | 100 |  | 0.30656 | 0.10301 | 0.10985 | 0.12072 | 0.11673 | 0.21748 | 0.17642 | 0.14073 | 0.092328 | 0.50682 | 1.8907 |  | 0.16214 | 0.054486 | 0.058103 | 0.063852 | 0.06174 | 0.11503 | 0.093309 | 0.074437 | 0.048834 | 0.26807 |  |  | -2.3787 | 0.092676 | 0.18381 | 5.8937 | 58937.4781
Example 342 | 50.8835 | 1205.2199 | 1478.3699 | 106.9485 | 47.5518 | 64.9351 | 49.8135 | 48.6796 | 52.2507 | 57.5574 | 50.4326 | 50.7328 | 53.4823 | 582.3844 |  |  | 18.3639 | 8.165 | 11.1499 | 8.5534 | 8.3587 | 8.9718 | 9.8831 | 8.6597 | 8.7112 | 9.1833 | 100 |  | 0.30566 | 0.10223 | 0.10936 | 0.11905 | 0.11783 | 0.2226 | 0.17625 | 0.13972 | 0.092476 | 0.51019 | 1.8954 |  | 0.16127 | 0.053939 | 0.057696 | 0.062814 | 0.062168 | 0.11745 | 0.09299 | 0.073716 | 0.04879 | 0.26918 |  |  | -2.4118 | 0.08965 | 0.17796 | 5.7062 | 57061.5404
Example 343 | 50.6544 | 1204.8396 | 1477.9896 | 107.2021 | 48.4451 | 65.1527 | 50.9064 | 48.5243 | 51.7446 | 57.3018 | 50.6999 | 50.4383 | 53.9358 | 584.351 |  |  | 18.3455 | 8.2904 | 11.1496 | 8.7116 | 8.304 | 8.8551 | 9.8061 | 8.6763 | 8.6315 | 9.23 | 100 |  | 0.30535 | 0.1038 | 0.10935 | 0.12126 | 0.11706 | 0.2197 | 0.17488 | 0.13999 | 0.09163 | 0.51278 | 1.8958 |  | 0.16107 | 0.054755 | 0.057681 | 0.063961 | 0.061747 | 0.11589 | 0.092244 | 0.073841 | 0.048333 | 0.27048 |  |  | -2.3739 | 0.093116 | 0.1852 | 5.9384 | 59384.2503
Example 344 | 50.9622 | 1205.1731 | 1478.3231 | 107.8973 | 48.3188 | 65.6662 | 51.2377 | 49.2474 | 52.1166 | 58.3527 | 51.5959 | 51.0796 | 53.8932 | 589.4055 |  |  | 18.3061 | 8.1979 | 11.1411 | 8.6931 | 8.3554 | 8.8422 | 9.9003 | 8.7539 | 8.6663 | 9.1437 | 100 |  | 0.3047 | 0.10265 | 0.10927 | 0.121 | 0.11779 | 0.21939 | 0.17656 | 0.14124 | 0.091999 | 0.50798 | 1.8926 |  | 0.161 | 0.054236 | 0.057736 | 0.063935 | 0.062236 | 0.11592 | 0.09329 | 0.074629 | 0.048611 | 0.26841 |  |  | -2.3291 | 0.097384 | 0.19379 | 6.2138 | 62138.0451
Example 345 | 51.8515 | 1205.4362 | 1478.5862 | 107.6147 | 48.2376 | 65.8344 | 50.9256 | 48.9351 | 52.5381 | 57.9569 | 51.6667 | 50.8475 | 54.0598 | 588.6165 |  |  | 18.2827 | 8.1951 | 11.1846 | 8.6517 | 8.3136 | 8.9257 | 9.8463 | 8.7777 | 8.6385 | 9.1842 | 100 |  | 0.30431 | 0.10261 | 0.1097 | 0.12042 | 0.1172 | 0.22146 | 0.17559 | 0.14162 | 0.091704 | 0.51023 | 1.8948 |  | 0.1606 | 0.054152 | 0.057892 | 0.063554 | 0.06185 | 0.11687 | 0.092669 | 0.074741 | 0.048396 | 0.26928 |  |  | -2.3197 | 0.098306 | 0.19594 | 6.2828 | 62827.5426
Example 346 | 51.1832 | 1205.4031 | 1478.5531 | 107.7221 | 48.7114 | 65.4448 | 50.8118 | 49.4321 | 52.0579 | 57.8982 | 51.5374 | 51.2219 | 54.2811 | 589.1187 |  |  | 18.2853 | 8.2685 | 11.1089 | 8.6251 | 8.3909 | 8.8366 | 9.8279 | 8.7482 | 8.6947 | 9.214 | 100 |  | 0.30435 | 0.10353 | 0.10895 | 0.12005 | 0.11829 | 0.21925 | 0.17527 | 0.14115 | 0.0923 | 0.51189 | 1.895 |  | 0.1606 | 0.054633 | 0.057495 | 0.063352 | 0.062419 | 0.1157 | 0.092488 | 0.074484 | 0.048707 | 0.27012 |  |  | -2.3431 | 0.096027 | 0.19119 | 6.1306 | 61306.2734
Example 347 | 51.0834 | 1205.4724 | 1478.6224 | 107.6886 | 49.2736 | 65.5504 | 52.019 | 49.7228 | 52.2392 | 58.3551 | 51.8524 | 51.0165 | 54.5702 | 592.2878 |  |  | 18.1818 | 8.3192 | 11.0673 | 8.7827 | 8.395 | 8.8199 | 9.8525 | 8.7546 | 8.6135 | 9.2135 | 100 |  | 0.30263 | 0.10416 | 0.10855 | 0.12225 | 0.11834 | 0.21883 | 0.1757 | 0.14125 | 0.091438 | 0.51186 | 1.895 |  | 0.1597 | 0.054968 | 0.05728 | 0.06451 | 0.06245 | 0.11548 | 0.092719 | 0.074538 | 0.048252 | 0.27011 |  |  | -2.2978 | 0.10048 | 0.2005 | 6.4291 | 64291.4139
Example 348 | 51.7239 | 1205.9192 | 1479.0692 | 107.9538 | 48.4149 | 66.3554 | 51.9599 | 50.0025 | 52.6199 | 58.5655 | 51.9622 | 51.2825 | 54.7701 | 593.8865 |  |  | 18.1775 | 8.1522 | 11.1731 | 8.7491 | 8.4195 | 8.8603 | 9.8614 | 8.7495 | 8.6351 | 9.2223 | 100 |  | 0.30256 | 0.10207 | 0.10958 | 0.12178 | 0.11869 | 0.21983 | 0.17586 | 0.14117 | 0.091667 | 0.51235 | 1.8956 |  | 0.15961 | 0.053849 | 0.05781 | 0.064245 | 0.062614 | 0.11597 | 0.092776 | 0.074473 | 0.048359 | 0.27029 |  |  | -2.2596 | 0.1044 | 0.20879 | 6.6948 | 66948.0183
Example 349 | 51.9135 | 1206.1459 | 1479.2959 | 108.4089 | 49.4276 | 65.7141 | 50.9659 | 50.1378 | 52.5624 | 58.6654 | 51.6527 | 51.1483 | 54.2918 | 592.9748 |  |  | 18.2822 | 8.3355 | 11.0821 | 8.5949 | 8.4553 | 8.8642 | 9.8934 | 8.7108 | 8.6257 | 9.1558 | 100 |  | 0.3043 | 0.10437 | 0.10869 | 0.11963 | 0.11919 | 0.21993 | 0.17643 | 0.14054 | 0.091568 | 0.50866 | 1.8933 |  | 0.16072 | 0.055125 | 0.057408 | 0.063187 | 0.062955 | 0.11616 | 0.093187 | 0.074232 | 0.048364 | 0.26866 |  |  | -2.3205 | 0.098223 | 0.19561 | 6.2724 | 62723.747
Example 350 | 52.0216 | 1206.3533 | 1479.5033 | 107.9175 | 49.1773 | 66.0183 | 51.5199 | 49.7683 | 52.76 | 58.5349 | 52.6403 | 51.2502 | 55.1603 | 594.7472 |  |  | 18.1451 | 8.2686 | 11.1002 | 8.6625 | 8.368 | 8.871 | 9.842 | 8.8509 | 8.6171 | 9.2746 | 100 |  | 0.30202 | 0.10353 | 0.10887 | 0.12057 | 0.11796 | 0.2201 | 0.17552 | 0.1428 | 0.091477 | 0.51525 | 1.8981 |  | 0.15911 | 0.054544 | 0.057356 | 0.063523 | 0.062148 | 0.11596 | 0.092469 | 0.075235 | 0.048194 | 0.27146 |  |  | -2.2376 | 0.10671 | 0.21394 | 6.8601 | 68601.0309
Example 351 | 52.152 | 1206.0454 | 1479.1954 | 108.2445 | 48.919 | 65.9946 | 52.3795 | 50.2576 | 52.5811 | 59.1423 | 52.4172 | 51.5719 | 54.8101 | 596.3177 |  |  | 18.1521 | 8.2035 | 11.067 | 8.7838 | 8.428 | 8.8176 | 9.9179 | 8.7901 | 8.6484 | 9.1914 | 100 |  | 0.30213 | 0.10272 | 0.10854 | 0.12226 | 0.11881 | 0.21878 | 0.17687 | 0.14182 | 0.091809 | 0.51064 | 1.8944 |  | 0.15949 | 0.054221 | 0.057297 | 0.06454 | 0.062717 | 0.11549 | 0.093366 | 0.074866 | 0.048464 | 0.26955 |  |  | -2.2513 | 0.10526 | 0.21049 | 6.7493 | 67493.2031
Example 352 | 52.2248 | 1206.5809 | 1479.7309 | 108.5655 | 48.9724 | 66.9277 | 51.8313 | 50.5483 | 52.9758 | 59.3583 | 52.7629 | 52.0916 | 54.8807 | 598.9146 |  |  | 18.127 | 8.1769 | 11.1748 | 8.6542 | 8.44 | 8.8453 | 9.911 | 8.8098 | 8.6977 | 9.1634 | 100 |  | 0.30172 | 0.10238 | 0.1096 | 0.12046 | 0.11898 | 0.21946 | 0.17675 | 0.14214 | 0.092332 | 0.50908 | 1.8929 |  | 0.15939 | 0.054088 | 0.057901 | 0.063637 | 0.062855 | 0.11594 | 0.093374 | 0.075092 | 0.048778 | 0.26894 |  |  | -2.2271 | 0.10784 | 0.21577 | 6.9186 | 69186.4233
Example 353 | 52.6247 | 1206.9766 | 1480.1266 | 108.5095 | 50.2093 | 66.5411 | 51.6608 | 50.1081 | 53.4808 | 59.5373 | 52.7718 | 51.3286 | 55.0486 | 599.1959 |  |  | 18.1092 | 8.3794 | 11.1051 | 8.6217 | 8.3626 | 8.9254 | 9.9362 | 8.8071 | 8.5663 | 9.1871 | 100 |  | 0.30142 | 0.10492 | 0.10892 | 0.12001 | 0.11789 | 0.22145 | 0.1772 | 0.1421 | 0.090937 | 0.51039 | 1.8952 |  | 0.15904 | 0.05536 | 0.057469 | 0.06332 | 0.062202 | 0.11685 | 0.093497 | 0.074977 | 0.047982 | 0.26931 |  |  | -2.2106 | 0.10963 | 0.2198 | 7.048 | 70479.6045
Example 354 | 52.9929 | 1206.6625 | 1479.8125 | 109.0082 | 49.0664 | 66.8003 | 52.611 | 50.4841 | 52.88 | 59.5267 | 52.8546 | 52.4017 | 55.9465 | 601.5795 |  |  | 18.1203 | 8.1563 | 11.1041 | 8.7455 | 8.3919 | 8.7902 | 9.8951 | 8.786 | 8.7107 | 9.2999 | 100 |  | 0.3016 | 0.10212 | 0.10891 | 0.12173 | 0.1183 | 0.2181 | 0.17646 | 0.14176 | 0.09247 | 0.51666 | 1.8981 |  | 0.1589 | 0.053803 | 0.057376 | 0.064131 | 0.062325 | 0.1149 | 0.092968 | 0.074683 | 0.048717 | 0.2722 |  |  | -2.1753 | 0.11357 | 0.22847 | 7.3258 | 73258.2037
Example 355 | 52.433 | 1206.7591 | 1479.9091 | 109.3306 | 49.8324 | 66.7055 | 53.0157 | 50.4041 | 52.9236 | 60.194 | 53.0993 | 52.7071 | 55.3843 | 603.5966 |  |  | 18.1132 | 8.2559 | 11.0513 | 8.7833 | 8.3506 | 8.768 | 9.9725 | 8.7971 | 8.7322 | 9.1757 | 100 |  | 0.30148 | 0.10337 | 0.10839 | 0.12226 | 0.11772 | 0.21755 | 0.17784 | 0.14194 | 0.092698 | 0.50976 | 1.893 |  | 0.15926 | 0.054607 | 0.057258 | 0.064582 | 0.062186 | 0.11492 | 0.093948 | 0.07498 | 0.048969 | 0.26929 |  |  | -2.1936 | 0.11151 | 0.22353 | 7.1675 | 71674.8875
Example 356 | 52.6393 | 1207.6944 | 1480.8444 | 109.3519 | 49.7287 | 67.2256 | 51.8099 | 50.4167 | 53.949 | 60.1677 | 53.425 | 52.0806 | 55.0167 | 603.1718 |  |  | 18.1295 | 8.2445 | 11.1453 | 8.5896 | 8.3586 | 8.9442 | 9.9752 | 8.8573 | 8.6344 | 9.1212 | 100 |  | 0.30176 | 0.10323 | 0.10931 | 0.11956 | 0.11783 | 0.22192 | 0.17789 | 0.14291 | 0.091661 | 0.50674 | 1.8928 |  | 0.15942 | 0.054538 | 0.057751 | 0.063165 | 0.062252 | 0.11724 | 0.093984 | 0.075501 | 0.048426 | 0.26772 |  |  | -2.1812 | 0.1129 | 0.22645 | 7.2611 | 72611.0478
Example 357 | 53.6111 | 1207.5325 | 1480.6825 | 109.2843 | 49.644 | 67.2595 | 53.0774 | 50.5795 | 53.8973 | 60.1699 | 53.218 | 52.1064 | 55.5904 | 604.8268 |  |  | 18.0687 | 8.208 | 11.1205 | 8.7756 | 8.3626 | 8.9112 | 9.9483 | 8.7989 | 8.6151 | 9.1911 | 100 |  | 0.30074 | 0.10277 | 0.10907 | 0.12215 | 0.11789 | 0.2211 | 0.17741 | 0.14197 | 0.091455 | 0.51062 | 1.8952 |  | 0.15869 | 0.054228 | 0.05755 | 0.064453 | 0.062204 | 0.11666 | 0.093613 | 0.074909 | 0.048257 | 0.26943 |  |  | -2.1523 | 0.11621 | 0.23375 | 7.4951 | 74951.0396
Example 358 | 52.7824 | 1207.1849 | 1480.3349 | 109.4935 | 49.8103 | 67.4779 | 53.7906 | 51.3125 | 53.5707 | 60.7075 | 53.6171 | 53.1415 | 56.1394 | 609.0609 |  |  | 17.9774 | 8.1782 | 11.079 | 8.8317 | 8.4249 | 8.7956 | 9.9674 | 8.8032 | 8.7252 | 9.2174 | 100 |  | 0.29922 | 0.1024 | 0.10866 | 0.12293 | 0.11876 | 0.21823 | 0.17775 | 0.14204 | 0.092624 | 0.51208 | 1.8947 |  | 0.15793 | 0.054045 | 0.05735 | 0.064881 | 0.062683 | 0.11518 | 0.093816 | 0.074965 | 0.048886 | 0.27027 |  |  | -2.1232 | 0.11965 | 0.24101 | 7.7279 | 77279.1872
Example 359 | 53.3169 | 1207.8628 | 1481.0128 | 109.5868 | 50.6233 | 67.6414 | 53.1043 | 50.4551 | 53.5301 | 60.772 | 54.0294 | 52.8087 | 55.6528 | 608.2039 |  |  | 18.0181 | 8.3234 | 11.1215 | 8.7313 | 8.2958 | 8.8013 | 9.992 | 8.8834 | 8.6827 | 9.1504 | 100 |  | 0.2999 | 0.10422 | 0.10908 | 0.12153 | 0.11694 | 0.21837 | 0.17819 | 0.14333 | 0.092173 | 0.50835 | 1.8921 |  | 0.1585 | 0.05508 | 0.057649 | 0.064231 | 0.061807 | 0.11541 | 0.094178 | 0.075752 | 0.048715 | 0.26867 |  |  | -2.1201 | 0.12001 | 0.24148 | 7.7432 | 77431.5502
Example 360 | 53.4602 | 1208.1143 | 1481.2643 | 110.2456 | 50.2322 | 68.2336 | 52.8373 | 50.7553 | 54.4202 | 61.0253 | 54.2639 | 52.8385 | 56.0995 | 610.9515 |  |  | 18.0449 | 8.222 | 11.1684 | 8.6484 | 8.3076 | 8.9074 | 9.9886 | 8.8819 | 8.6486 | 9.1823 | 100 |  | 0.30035 | 0.10295 | 0.10954 | 0.12038 | 0.11711 | 0.221 | 0.17813 | 0.1433 | 0.091811 | 0.51013 | 1.8947 |  | 0.15852 | 0.054334 | 0.057812 | 0.063534 | 0.06181 | 0.11664 | 0.094015 | 0.075635 | 0.048457 | 0.26924 |  |  | -2.0771 | 0.12529 | 0.25309 | 8.1153 | 81153.3711
Example 361 | 53.4829 | 1208.0664 | 1481.2164 | 109.7548 | 50.2874 | 67.8685 | 53.7707 | 51.2064 | 54.4293 | 61.103 | 54.3187 | 52.6647 | 56.4566 | 611.86 |  |  | 17.9379 | 8.2188 | 11.0922 | 8.7881 | 8.369 | 8.8957 | 9.9864 | 8.8776 | 8.6073 | 9.227 | 100 |  | 0.29857 | 0.10291 | 0.10879 | 0.12232 | 0.11798 | 0.22071 | 0.17809 | 0.14324 | 0.091373 | 0.51261 | 1.8966 |  | 0.15742 | 0.054259 | 0.05736 | 0.064496 | 0.062205 | 0.11637 | 0.093901 | 0.075523 | 0.048177 | 0.27028 |  |  | -2.0587 | 0.12762 | 0.25834 | 8.2836 | 82836.0413
Example 362 | 53.4265 | 1208.1119 | 1481.2619 | 109.7161 | 50.7861 | 67.8071 | 54.3382 | 51.0801 | 54.294 | 61.0605 | 53.9415 | 53.9465 | 56.6221 | 613.5923 |  |  | 17.881 | 8.2768 | 11.0508 | 8.8558 | 8.3248 | 8.8485 | 9.9513 | 8.7911 | 8.7919 | 9.228 | 100 |  | 0.29762 | 0.10363 | 0.10838 | 0.12326 | 0.11735 | 0.21954 | 0.17747 | 0.14184 | 0.093332 | 0.51267 | 1.8951 |  | 0.15705 | 0.054685 | 0.057192 | 0.065043 | 0.061925 | 0.11585 | 0.093645 | 0.074846 | 0.049249 | 0.27052 |  |  | -2.1016 | 0.12226 | 0.24665 | 7.9089 | 79088.6335
Example 363 | 54.3512 | 1208.6902 | 1481.8402 | 109.9213 | 51.2487 | 68.177 | 53.3837 | 51.4504 | 54.073 | 61.0561 | 54.6507 | 53.3576 | 56.1765 | 613.4951 |  |  | 17.9172 | 8.3536 | 11.1129 | 8.7016 | 8.3864 | 8.8139 | 9.9522 | 8.9081 | 8.6973 | 9.1568 | 100 |  | 0.29822 | 0.10459 | 0.10899 | 0.12112 | 0.11822 | 0.21868 | 0.17748 | 0.14373 | 0.092328 | 0.50871 | 1.8921 |  | 0.15762 | 0.05528 | 0.057605 | 0.064013 | 0.062483 | 0.11558 | 0.093802 | 0.075963 | 0.048797 | 0.26886 |  |  | -2.0857 | 0.12422 | 0.25046 | 8.0311 | 80311.0912
Example 364 | 53.8507 | 1208.6335 | 1481.7835 | 110.4941 | 50.951 | 68.1177 | 53.3315 | 51.3614 | 54.4735 | 61.4139 | 54.5807 | 53.0533 | 56.8002 | 614.5773 |  |  | 17.9789 | 8.2904 | 11.0837 | 8.6778 | 8.3572 | 8.8636 | 9.9929 | 8.881 | 8.6325 | 9.2421 | 100 |  | 0.29925 | 0.1038 | 0.10871 | 0.12079 | 0.11781 | 0.21992 | 0.17821 | 0.14329 | 0.09164 | 0.51345 | 1.8969 |  | 0.15776 | 0.054724 | 0.057308 | 0.063677 | 0.062108 | 0.11594 | 0.093949 | 0.075541 | 0.048311 | 0.27069 |  |  | -2.0388 | 0.13018 | 0.26389 | 8.4615 | 84615.2699
Example 365 | 54.3236 | 1208.9765 | 1482.1265 | 110.3055 | 51.0812 | 68.1337 | 54.1141 | 52.0197 | 54.7077 | 61.5553 | 54.3918 | 53.8798 | 56.5471 | 616.7359 |  |  | 17.8854 | 8.2825 | 11.0475 | 8.7743 | 8.4347 | 8.8705 | 9.9808 | 8.8193 | 8.7363 | 9.1688 | 100 |  | 0.29769 | 0.1037 | 0.10835 | 0.12213 | 0.1189 | 0.22009 | 0.17799 | 0.1423 | 0.092742 | 0.50938 | 1.8933 |  | 0.15724 | 0.054775 | 0.057229 | 0.064507 | 0.062803 | 0.11625 | 0.094013 | 0.075158 | 0.048985 | 0.26905 |  |  | -2.082 | 0.12468 | 0.2516 | 8.0676 | 80675.9878
Example 366 | 54.862 | 1208.571 | 1481.721 | 110.2333 | 51.8673 | 68.6511 | 54.6872 | 52.201 | 54.4499 | 61.1635 | 55.1204 | 54.6413 | 56.6882 | 619.7033 |  |  | 17.7881 | 8.3697 | 11.0781 | 8.8247 | 8.4236 | 8.7865 | 9.8698 | 8.8946 | 8.8173 | 9.1476 | 100 |  | 0.29607 | 0.1048 | 0.10865 | 0.12283 | 0.11875 | 0.218 | 0.17601 | 0.14351 | 0.093602 | 0.5082 | 1.8904 |  | 0.15662 | 0.055435 | 0.057474 | 0.064976 | 0.062814 | 0.11532 | 0.093107 | 0.075914 | 0.049514 | 0.26883 |  |  | -2.0809 | 0.12482 | 0.25154 | 8.0655 | 80654.7527
Example 367 | 54.2509 | 1208.9214 | 1482.0714 | 111.0538 | 51.1032 | 68.8692 | 53.5381 | 51.4393 | 54.9491 | 61.2585 | 55.4351 | 53.5969 | 56.7153 | 617.9584 |  |  | 17.9711 | 8.2697 | 11.1446 | 8.6637 | 8.3241 | 8.892 | 9.913 | 8.9707 | 8.6732 | 9.1778 | 100 |  | 0.29912 | 0.10354 | 0.1093 | 0.12059 | 0.11734 | 0.22062 | 0.17678 | 0.14474 | 0.092072 | 0.50988 | 1.894 |  | 0.15793 | 0.05467 | 0.057711 | 0.06367 | 0.061956 | 0.11648 | 0.093339 | 0.076419 | 0.048613 | 0.26921 |  |  | -2.0295 | 0.1314 | 0.26613 | 8.5334 | 85334.3279
Example 368 | 54.2913 | 1208.8946 | 1482.0446 | 111.2509 | 51.4337 | 68.3068 | 54.118 | 52.3508 | 54.9018 | 61.5025 | 55.4291 | 53.6099 | 57.5994 | 620.5028 |  |  | 17.9292 | 8.289 | 11.0083 | 8.7216 | 8.4368 | 8.848 | 9.9117 | 8.9329 | 8.6397 | 9.2827 | 100 |  | 0.29842 | 0.10379 | 0.10797 | 0.1214 | 0.11893 | 0.21953 | 0.17676 | 0.14413 | 0.091717 | 0.51571 | 1.8983 |  | 0.1572 | 0.054672 | 0.056874 | 0.063949 | 0.062651 | 0.11564 | 0.093113 | 0.075923 | 0.048314 | 0.27166 |  |  | -2.0012 | 0.13518 | 0.27489 | 8.8143 | 88143.2639
Example 369 | 55.3786 | 1209.6447 | 1482.7947 | 110.6519 | 51.7689 | 69.369 | 54.5927 | 52.3508 | 54.84 | 62.0508 | 55.321 | 54.9069 | 57.1314 | 622.9834 |  |  | 17.7616 | 8.3098 | 11.135 | 8.7631 | 8.4032 | 8.8028 | 9.9603 | 8.88 | 8.8135 | 9.1706 | 100 |  | 0.29563 | 0.10405 | 0.10921 | 0.12197 | 0.11846 | 0.21841 | 0.17763 | 0.14327 | 0.093562 | 0.50948 | 1.8917 |  | 0.15628 | 0.055003 | 0.057732 | 0.06448 | 0.062622 | 0.11546 | 0.093899 | 0.07574 | 0.04946 | 0.26933 |  |  | -2.0116 | 0.13378 | 0.27096 | 8.6885 | 86884.5911
Example 370 | 55.5407 | 1209.4306 | 1482.5806 | 111.0311 | 52.2609 | 69.721 | 54.4136 | 52.8167 | 55.5385 | 61.2301 | 56.1266 | 54.1269 | 57.6892 | 624.9546 |  |  | 17.7663 | 8.3623 | 11.1562 | 8.7068 | 8.4513 | 8.8868 | 9.7975 | 8.9809 | 8.6609 | 9.2309 | 100 |  | 0.29571 | 0.1047 | 0.10942 | 0.12119 | 0.11914 | 0.22049 | 0.17472 | 0.1449 | 0.091942 | 0.51283 | 1.8951 |  | 0.15604 | 0.055252 | 0.057738 | 0.063951 | 0.062868 | 0.11635 | 0.0922 | 0.076464 | 0.048517 | 0.27062 |  |  | -1.9742 | 0.13887 | 0.28244 | 9.0565 | 90564.8229
Example 371 | 54.7042 | 1209.8053 | 1482.9553 | 111.165 | 52.1638 | 68.9496 | 54.4728 | 52.7935 | 55.275 | 62.0882 | 56.2728 | 54.3117 | 57.4823 | 624.9747 |  |  | 17.7871 | 8.3465 | 11.0324 | 8.716 | 8.4473 | 8.8444 | 9.9345 | 9.004 | 8.6902 | 9.1975 | 100 |  | 0.29606 | 0.10451 | 0.1082 | 0.12132 | 0.11908 | 0.21944 | 0.17717 | 0.14528 | 0.092253 | 0.51097 | 1.8943 |  | 0.15629 | 0.05517 | 0.057121 | 0.064045 | 0.062864 | 0.11584 | 0.093527 | 0.076692 | 0.048701 | 0.26975 |  |  | -1.9769 | 0.1385 | 0.28155 | 9.0278 | 90278.4043
Example 372 | 54.9571 | 1209.5521 | 1482.7021 | 111.669 | 52.1405 | 69.0736 | 54.4002 | 52.9764 | 55.4406 | 62.1315 | 55.6522 | 54.9328 | 58.2861 | 626.703 |  |  | 17.8185 | 8.3198 | 11.0217 | 8.6804 | 8.4532 | 8.8464 | 9.914 | 8.8802 | 8.7654 | 9.3004 | 100 |  | 0.29658 | 0.10417 | 0.1081 | 0.12082 | 0.11916 | 0.21949 | 0.1768 | 0.14328 | 0.093051 | 0.51669 | 1.8981 |  | 0.15625 | 0.054881 | 0.05695 | 0.063653 | 0.062779 | 0.11563 | 0.093144 | 0.075483 | 0.049022 | 0.27221 |  |  | -1.9693 | 0.13956 | 0.28438 | 9.1188 | 91187.5184
Example 373 | 56.3296 | 1209.6041 | 1482.7541 | 111.3494 | 52.2073 | 69.7515 | 55.1906 | 53.0119 | 56.0833 | 62.1634 | 56.2092 | 54.7229 | 58.1302 | 628.8198 |  |  | 17.7077 | 8.3024 | 11.0924 | 8.7769 | 8.4304 | 8.9188 | 9.8857 | 8.9388 | 8.7025 | 9.2443 | 100 |  | 0.29474 | 0.10395 | 0.10879 | 0.12217 | 0.11884 | 0.22129 | 0.1763 | 0.14422 | 0.092383 | 0.51357 | 1.8963 |  | 0.15543 | 0.054821 | 0.057372 | 0.064425 | 0.062672 | 0.1167 | 0.092971 | 0.076057 | 0.048719 | 0.27084 |  |  | -1.9385 | 0.14391 | 0.29361 | 9.4146 | 94146.1826
Example 374 | 55.287 | 1210.1103 | 1483.2603 | 111.395 | 52.2172 | 69.5207 | 54.6822 | 52.9111 | 55.4863 | 61.7933 | 56.818 | 54.3886 | 58.094 | 627.3064 |  |  | 17.7577 | 8.324 | 11.0824 | 8.717 | 8.4346 | 8.8452 | 9.8506 | 9.0575 | 8.6702 | 9.2609 | 100 |  | 0.29557 | 0.10422 | 0.10869 | 0.12133 | 0.1189 | 0.21946 | 0.17567 | 0.14614 | 0.09204 | 0.51449 | 1.8965 |  | 0.15585 | 0.054956 | 0.057312 | 0.063976 | 0.062695 | 0.11572 | 0.092627 | 0.077056 | 0.048531 | 0.27128 |  |  | -1.9289 | 0.14531 | 0.29669 | 9.5134 | 95133.8265
Example 375 | 55.2703 | 1210.1925 | 1483.3425 | 111.4773 | 52.8897 | 69.0516 | 55.0376 | 53.002 | 55.8805 | 62.4995 | 56.1964 | 55.2283 | 58.2448 | 629.5077 |  |  | 17.7087 | 8.4018 | 10.9691 | 8.743 | 8.4196 | 8.8769 | 9.9283 | 8.927 | 8.7733 | 9.2524 | 100 |  | 0.29475 | 0.1052 | 0.10758 | 0.12169 | 0.11869 | 0.22025 | 0.17706 | 0.14403 | 0.093134 | 0.51402 | 1.8964 |  | 0.15543 | 0.055472 | 0.05673 | 0.064171 | 0.062587 | 0.11614 | 0.093364 | 0.075951 | 0.049111 | 0.27105 |  |  | -1.9603 | 0.14082 | 0.28688 | 9.1989 | 91989.1678
Example 376 | 56.1499 | 1209.8584 | 1483.0084 | 112.1156 | 52.6112 | 70.2279 | 55.6972 | 53.0908 | 56.4381 | 62.4614 | 56.0616 | 55.039 | 59.1382 | 632.881 |  |  | 17.7151 | 8.313 | 11.0965 | 8.8006 | 8.3887 | 8.9176 | 9.8694 | 8.8582 | 8.6966 | 9.3443 | 100 |  | 0.29486 | 0.10409 | 0.10883 | 0.1225 | 0.11826 | 0.22126 | 0.17601 | 0.14292 | 0.09232 | 0.51913 | 1.9002 |  | 0.15518 | 0.054778 | 0.057275 | 0.064466 | 0.062235 | 0.11644 | 0.092626 | 0.075216 | 0.048586 | 0.2732 |  |  | -1.8819 | 0.1523 | 0.31259 | 10.0231 | 100231.0262
Example 377 | 56.7879 | 1209.9165 | 1483.0665 | 111.7145 | 52.9859 | 69.9175 | 55.0693 | 53.29 | 56.6458 | 62.2831 | 57.0716 | 55.1268 | 59.0381 | 633.1428 |  |  | 17.6444 | 8.3687 | 11.0429 | 8.6978 | 8.4167 | 8.9468 | 9.8371 | 9.014 | 8.7069 | 9.3246 | 100 |  | 0.29368 | 0.10478 | 0.10831 | 0.12106 | 0.11865 | 0.22198 | 0.17543 | 0.14544 | 0.092429 | 0.51803 | 1.8998 |  | 0.15459 | 0.055156 | 0.057009 | 0.063725 | 0.062454 | 0.11684 | 0.092341 | 0.076554 | 0.048652 | 0.27268 |  |  | -1.8861 | 0.15167 | 0.31114 | 9.9766 | 99766.2328
Example 378 | 55.728 | 1210.2035 | 1483.3535 | 111.838 | 53.4107 | 69.4622 | 55.3807 | 53.6605 | 55.8714 | 62.6531 | 56.585 | 55.4917 | 58.1742 | 632.5275 |  |  | 17.6811 | 8.444 | 10.9817 | 8.7555 | 8.4835 | 8.833 | 9.9052 | 8.9459 | 8.773 | 9.1971 | 100 |  | 0.29429 | 0.10573 | 0.10771 | 0.12187 | 0.11959 | 0.21916 | 0.17664 | 0.14434 | 0.093132 | 0.51095 | 1.8934 |  | 0.15543 | 0.05584 | 0.056885 | 0.064364 | 0.063162 | 0.11575 | 0.093294 | 0.076231 | 0.049187 | 0.26986 |  |  | -1.9556 | 0.14148 | 0.28789 | 9.2312 | 92312.1879
Example 379 | 56.3657 | 1210.2556 | 1483.4056 | 112.2772 | 53.5816 | 69.6623 | 55.9339 | 53.9022 | 56.2278 | 63.2173 | 56.8597 | 55.3063 | 58.9047 | 635.8731 |  |  | 17.6572 | 8.4265 | 10.9554 | 8.7964 | 8.4769 | 8.8426 | 9.9418 | 8.942 | 8.6977 | 9.2636 | 100 |  | 0.29389 | 0.10551 | 0.10745 | 0.12244 | 0.1195 | 0.2194 | 0.1773 | 0.14427 | 0.092332 | 0.51464 | 1.8967 |  | 0.15495 | 0.055626 | 0.056649 | 0.064552 | 0.063002 | 0.11567 | 0.093475 | 0.076065 | 0.04868 | 0.27133 |  |  | -1.8857 | 0.15173 | 0.31081 | 9.9662 | 99661.5648
Example 380 | 56.9231 | 1210.3933 | 1483.5433 | 112.8971 | 53.127 | 70.2564 | 56.2345 | 53.7048 | 57.2999 | 62.7017 | 57.0555 | 55.5671 | 59.4573 | 638.3014 |  |  | 17.6871 | 8.3232 | 11.0068 | 8.81 | 8.4137 | 8.9769 | 9.8232 | 8.9386 | 8.7055 | 9.3149 | 100 |  | 0.29439 | 0.10421 | 0.10795 | 0.12263 | 0.11861 | 0.22273 | 0.17518 | 0.14422 | 0.092415 | 0.5175 | 1.8998 |  | 0.15496 | 0.054854 | 0.056822 | 0.064546 | 0.06243 | 0.11724 | 0.092209 | 0.075912 | 0.048643 | 0.27239 |  |  | -1.8657 | 0.15478 | 0.31802 | 10.1973 | 101973.0268
Example 381 | 56.2953 | 1210.1961 | 1483.3461 | 112.1053 | 53.6449 | 70.2225 | 55.6391 | 54.1117 | 56.394 | 62.9847 | 56.9966 | 55.3736 | 58.8604 | 636.3327 |  |  | 17.6174 | 8.4303 | 11.0355 | 8.7437 | 8.5037 | 8.8624 | 9.8981 | 8.957 | 8.702 | 9.2499 | 100 |  | 0.29323 | 0.10556 | 0.10823 | 0.1217 | 0.11988 | 0.21989 | 0.17652 | 0.14452 | 0.092378 | 0.51389 | 1.8958 |  | 0.15468 | 0.055679 | 0.057092 | 0.064197 | 0.063233 | 0.11599 | 0.09311 | 0.076231 | 0.048728 | 0.27107 |  |  | -1.8819 | 0.15231 | 0.31194 | 10.0023 | 100022.5228
Example 382 | 56.3463 | 1210.2372 | 1483.3872 | 113.0165 | 54.4351 | 69.7513 | 56.1293 | 54.676 | 57.0495 | 63.2334 | 57.3631 | 55.7323 | 58.695 | 640.0816 |  |  | 17.6566 | 8.5044 | 10.8973 | 8.7691 | 8.542 | 8.9128 | 9.879 | 8.9618 | 8.7071 | 9.1699 | 100 |  | 0.29388 | 0.10648 | 0.10688 | 0.12206 | 0.12042 | 0.22114 | 0.17618 | 0.14459 | 0.092432 | 0.50944 | 1.8935 |  | 0.15521 | 0.056236 | 0.056445 | 0.064461 | 0.063595 | 0.11679 | 0.093043 | 0.076364 | 0.048815 | 0.26905 |  |  | -1.9196 | 0.14666 | 0.29922 | 9.5945 | 95944.7689
Example 383 | 56.7089 | 1211.1347 | 1484.2847 | 113.1366 | 54.2992 | 70.7843 | 56.4406 | 54.1618 | 57.5684 | 63.6863 | 57.4616 | 55.8308 | 59.7076 | 643.0773 |  |  | 17.593 | 8.4436 | 11.0071 | 8.7767 | 8.4223 | 8.952 | 9.9034 | 8.9354 | 8.6818 | 9.2847 | 100 |  | 0.29283 | 0.10572 | 0.10796 | 0.12216 | 0.11873 | 0.22211 | 0.17661 | 0.14417 | 0.092164 | 0.51581 | 1.8983 |  | 0.15426 | 0.055694 | 0.056871 | 0.064355 | 0.062546 | 0.11701 | 0.093038 | 0.075948 | 0.048552 | 0.27173 |  |  | -1.8152 | 0.16281 | 0.33557 | 10.76 | 107600.4651
Example 384 | 57.2425 | 1211.1801 | 1484.3301 | 112.7365 | 54.3294 | 71.1131 | 55.962 | 54.8842 | 57.5796 | 63.2059 | 57.733 | 56.1546 | 59.2377 | 642.9359 |  |  | 17.5346 | 8.4502 | 11.0607 | 8.7041 | 8.5365 | 8.9557 | 9.8308 | 8.9796 | 8.7341 | 9.2136 | 100 |  | 0.29185 | 0.1058 | 0.10848 | 0.12115 | 0.12034 | 0.2222 | 0.17532 | 0.14488 | 0.092719 | 0.51187 | 1.8946 |  | 0.15404 | 0.055845 | 0.057257 | 0.063946 | 0.063516 | 0.11728 | 0.092534 | 0.07647 | 0.048938 | 0.27017 |  |  | -1.856 | 0.15629 | 0.32054 | 10.2781 | 102781.2413
Example 385 | 56.3791 | 1210.3204 | 1483.4704 | 112.7503 | 54.621 | 70.2058 | 56.0684 | 54.9501 | 57.4152 | 63.498 | 57.41 | 56.3449 | 59.1327 | 642.3963 |  |  | 17.5515 | 8.5027 | 10.9287 | 8.728 | 8.5539 | 8.9377 | 9.8846 | 8.9368 | 8.7711 | 9.205 | 100 |  | 0.29214 | 0.10646 | 0.10719 | 0.12149 | 0.12058 | 0.22175 | 0.17628 | 0.14419 | 0.093111 | 0.51139 | 1.8946 |  | 0.1542 | 0.056193 | 0.056575 | 0.064123 | 0.063647 | 0.11705 | 0.093042 | 0.076108 | 0.049146 | 0.26992 |  |  | -1.8952 | 0.15028 | 0.30731 | 9.8538 | 98537.8256
Example 386 | 57.4694 | 1211.216 | 1484.366 | 113.2368 | 54.6363 | 70.9868 | 56.3408 | 55.0701 | 57.5311 | 63.8886 | 57.8778 | 56.2539 | 59.7079 | 645.5301 |  |  | 17.5417 | 8.4638 | 10.9967 | 8.7278 | 8.531 | 8.9122 | 9.8971 | 8.9659 | 8.7144 | 9.2494 | 100 |  | 0.29197 | 0.10597 | 0.10785 | 0.12148 | 0.12026 | 0.22112 | 0.1765 | 0.14466 | 0.092509 | 0.51386 | 1.8962 |  | 0.15398 | 0.055888 | 0.056879 | 0.064067 | 0.063422 | 0.11661 | 0.093081 | 0.07629 | 0.048787 | 0.27099 |  |  | -1.8152 | 0.1628 | 0.33521 | 10.7484 | 107484.3188
Example 387 | 57.266 | 1211.7794 | 1484.9294 | 113.5955 | 55.1812 | 71.5855 | 57.2003 | 54.6466 | 58.41 | 64.2135 | 58.058 | 56.5242 | 59.5608 | 648.9757 |  |  | 17.5038 | 8.5028 | 11.0305 | 8.8139 | 8.4204 | 9.0003 | 9.8946 | 8.9461 | 8.7097 | 9.1777 | 100 |  | 0.29134 | 0.10646 | 0.10818 | 0.12268 | 0.1187 | 0.22331 | 0.17645 | 0.14434 | 0.09246 | 0.50987 | 1.8938 |  | 0.15384 | 0.056217 | 0.057126 | 0.06478 | 0.062679 | 0.11792 | 0.093175 | 0.076217 | 0.048822 | 0.26923 |  |  | -1.8057 | 0.16436 | 0.33829 | 10.8473 | 108472.5761
Example 388 | 57.4934 | 1211.0281 | 1484.1781 | 112.7497 | 54.8723 | 71.3412 | 56.8545 | 55.6253 | 58.051 | 63.7723 | 58.3967 | 57.2445 | 59.5301 | 648.4376 |  |  | 17.3879 | 8.4622 | 11.002 | 8.7679 | 8.5784 | 8.9524 | 9.8348 | 9.0058 | 8.8281 | 9.1805 | 100 |  | 0.28941 | 0.10596 | 0.10791 | 0.12204 | 0.12093 | 0.22212 | 0.17539 | 0.1453 | 0.093716 | 0.51003 | 1.8928 |  | 0.1529 | 0.055978 | 0.057008 | 0.064476 | 0.063889 | 0.11735 | 0.09266 | 0.076766 | 0.049512 | 0.26946 |  |  | -1.8421 | 0.15849 | 0.3251 | 10.4245 | 104244.5737
Example 389 | 57.2279 | 1211.2634 | 1484.4134 | 113.4831 | 55.5234 | 71.5673 | 56.9718 | 55.7184 | 57.7856 | 64.5667 | 58.4045 | 56.4926 | 60.2617 | 650.7751 |  |  | 17.4381 | 8.5319 | 10.9972 | 8.7544 | 8.5618 | 8.8795 | 9.9215 | 8.9746 | 8.6808 | 9.26 | 100 |  | 0.29025 | 0.10683 | 0.10786 | 0.12185 | 0.1207 | 0.22031 | 0.17693 | 0.1448 | 0.092153 | 0.51444 | 1.8961 |  | 0.15307 | 0.05634 | 0.056883 | 0.064264 | 0.063654 | 0.11619 | 0.093314 | 0.076367 | 0.048601 | 0.27131 |  |  | -1.753 | 0.17326 | 0.35853 | 11.4964 | 114964.2396
Example 390 | 57.4099 | 1211.5094 | 1484.6594 | 113.7713 | 55.3434 | 72.1415 | 56.9765 | 55.1367 | 58.3352 | 64.8167 | 58.5733 | 56.9162 | 60.4195 | 652.4302 |  |  | 17.4381 | 8.4827 | 11.0573 | 8.733 | 8.451 | 8.9412 | 9.9347 | 8.9777 | 8.7237 | 9.2607 | 100 |  | 0.29025 | 0.10621 | 0.10845 | 0.12155 | 0.11913 | 0.22184 | 0.17717 | 0.14485 | 0.092608 | 0.51448 | 1.8965 |  | 0.15304 | 0.056002 | 0.057182 | 0.064093 | 0.062816 | 0.11697 | 0.093417 | 0.076376 | 0.04883 | 0.27127 |  |  | -1.7271 | 0.1778 | 0.36881 | 11.8259 | 118258.7666
Example 391 | 57.5506 | 1211.7052 | 1484.8552 | 113.2143 | 55.5429 | 72.2909 | 57.1155 | 55.3846 | 58.6906 | 64.9026 | 59.0798 | 57.5492 | 59.9153 | 653.6857 |  |  | 17.3194 | 8.4969 | 11.059 | 8.7375 | 8.4727 | 8.9784 | 9.9287 | 9.0379 | 8.8038 | 9.1658 | 100 |  | 0.28827 | 0.10639 | 0.10846 | 0.12162 | 0.11944 | 0.22277 | 0.17706 | 0.14582 | 0.093459 | 0.50921 | 1.8925 |  | 0.15232 | 0.056216 | 0.057312 | 0.064263 | 0.063112 | 0.11771 | 0.09356 | 0.077053 | 0.049384 | 0.26907 |  |  | -1.7566 | 0.17262 | 0.35649 | 11.4308 | 114307.5477
Example 392 | 57.4728 | 1211.533 | 1484.683 | 113.157 | 55.3837 | 72.2965 | 57.1018 | 56.5493 | 58.315 | 65.0921 | 58.6261 | 56.8792 | 59.9694 | 653.3702 |  |  | 17.319 | 8.4766 | 11.0652 | 8.7396 | 8.655 | 8.9253 | 9.9625 | 8.9729 | 8.7055 | 9.1785 | 100 |  | 0.28827 | 0.10614 | 0.10852 | 0.12165 | 0.12201 | 0.22145 | 0.17767 | 0.14477 | 0.092415 | 0.50992 | 1.8928 |  | 0.1523 | 0.056073 | 0.057336 | 0.064268 | 0.06446 | 0.11699 | 0.093864 | 0.076486 | 0.048825 | 0.2694 |  |  | -1.7443 | 0.17477 | 0.36135 | 11.5866 | 115866.1117
Example 393 | 58.2267 | 1212.3601 | 1485.5101 | 114.3386 | 55.5754 | 72.7289 | 57.2307 | 56.3881 | 58.9293 | 65.4378 | 58.7295 | 57.666 | 61.2781 | 658.3025 |  |  | 17.3687 | 8.4422 | 11.0479 | 8.6937 | 8.5657 | 8.9517 | 9.9404 | 8.9214 | 8.7598 | 9.3085 | 100 |  | 0.28909 | 0.1057 | 0.10836 | 0.12101 | 0.12075 | 0.2221 | 0.17727 | 0.14394 | 0.092992 | 0.51714 | 1.8984 |  | 0.15229 | 0.055682 | 0.057079 | 0.063743 | 0.063608 | 0.117 | 0.093381 | 0.075824 | 0.048985 | 0.27241 |  |  | -1.6778 | 0.18678 | 0.38947 | 12.4883 | 124882.6933
Example 394 | 58.4146 | 1211.757 | 1484.907 | 114.0006 | 56.3024 | 72.3436 | 57.7028 | 55.6671 | 58.7272 | 65.1435 | 59.2583 | 57.715 | 60.6153 | 657.4758 |  |  | 17.3391 | 8.5634 | 11.0032 | 8.7764 | 8.4668 | 8.9322 | 9.9081 | 9.013 | 8.7783 | 9.2194 | 100 |  | 0.2886 | 0.10722 | 0.10792 | 0.12216 | 0.11936 | 0.22162 | 0.1767 | 0.14542 | 0.093188 | 0.51219 | 1.8944 |  | 0.15235 | 0.056601 | 0.056967 | 0.064486 | 0.063006 | 0.11699 | 0.093274 | 0.076765 | 0.049192 | 0.27037 |  |  | -1.72 | 0.17907 | 0.37128 | 11.9051 | 119050.6642
Example 395 | 58.3757 | 1212.389 | 1485.539 | 113.5133 | 55.6258 | 73.0078 | 57.1954 | 56.4455 | 59.3743 | 65.2662 | 59.3475 | 57.2272 | 60.7328 | 657.7358 |  |  | 17.2582 | 8.4572 | 11.0999 | 8.6958 | 8.5818 | 9.0271 | 9.9229 | 9.023 | 8.7006 | 9.2336 | 100 |  | 0.28725 | 0.10589 | 0.10886 | 0.12104 | 0.12098 | 0.22397 | 0.17696 | 0.14558 | 0.092363 | 0.51298 | 1.8959 |  | 0.15151 | 0.055854 | 0.057422 | 0.063842 | 0.06381 | 0.11814 | 0.093339 | 0.076789 | 0.048718 | 0.27058 |  |  | -1.6788 | 0.18659 | 0.38857 | 12.4596 | 124596.3625
Example 396 | 58.0017 | 1212.2946 | 1485.4446 | 113.7657 | 56.1731 | 73.1982 | 57.364 | 56.8855 | 59.0383 | 66.1014 | 59.4987 | 58.2509 | 61.2225 | 661.4984 |  |  | 17.1982 | 8.4918 | 11.0655 | 8.6718 | 8.5995 | 8.9249 | 9.9927 | 8.9945 | 8.8059 | 9.2551 | 100 |  | 0.28625 | 0.10633 | 0.10853 | 0.1207 | 0.12123 | 0.22144 | 0.1782 | 0.14512 | 0.093481 | 0.51417 | 1.8955 |  | 0.15102 | 0.056095 | 0.057257 | 0.06368 | 0.063956 | 0.11683 | 0.094016 | 0.076563 | 0.049318 | 0.27127 |  |  | -1.6495 | 0.19214 | 0.4011 | 12.8614 | 128614.2832
Example 397 | 59.2372 | 1212.1014 | 1485.2514 | 114.5284 | 56.3711 | 72.7467 | 58.1895 | 56.8317 | 59.4929 | 65.5382 | 59.2997 | 57.7813 | 61.6522 | 662.4317 |  |  | 17.2891 | 8.5097 | 10.9818 | 8.7842 | 8.5793 | 8.981 | 9.8936 | 8.9518 | 8.7226 | 9.307 | 100 |  | 0.28777 | 0.10655 | 0.10771 | 0.12227 | 0.12094 | 0.22283 | 0.17644 | 0.14443 | 0.092597 | 0.51705 | 1.8986 |  | 0.15157 | 0.056121 | 0.05673 | 0.0644 | 0.063701 | 0.11737 | 0.092931 | 0.076074 | 0.048772 | 0.27234 |  |  | -1.6565 | 0.19081 | 0.39867 | 12.7835 | 127835.0651
Example 398 | 59.2563 | 1212.0945 | 1485.2445 | 113.7813 | 56.6183 | 73.495 | 58.0125 | 56.4471 | 59.7782 | 65.2522 | 59.5294 | 58.1366 | 60.9793 | 662.0298 |  |  | 17.1867 | 8.5522 | 11.1015 | 8.7628 | 8.5264 | 9.0295 | 9.8564 | 8.992 | 8.7816 | 9.211 | 100 |  | 0.28606 | 0.10708 | 0.10888 | 0.12197 | 0.1202 | 0.22403 | 0.17577 | 0.14508 | 0.093223 | 0.51172 | 1.894 |  | 0.15104 | 0.056537 | 0.057486 | 0.064397 | 0.06346 | 0.11828 | 0.092804 | 0.076599 | 0.049219 | 0.27018 |  |  | -1.6843 | 0.18558 | 0.38594 | 12.3752 | 123751.8835
Example 399 | 58.7141 | 1213.1601 | 1486.3101 | 113.9482 | 55.9547 | 74.1016 | 57.7993 | 56.9364 | 59.7414 | 65.9149 | 60.3567 | 58.6884 | 61.025 | 664.4665 |  |  | 17.1488 | 8.421 | 11.152 | 8.6986 | 8.5687 | 8.9909 | 9.92 | 9.0835 | 8.8324 | 9.1841 | 100 |  | 0.28543 | 0.10544 | 0.10938 | 0.12108 | 0.12079 | 0.22307 | 0.17691 | 0.14656 | 0.093762 | 0.51023 | 1.8926 |  | 0.15081 | 0.05571 | 0.05779 | 0.063972 | 0.063822 | 0.11786 | 0.093471 | 0.077435 | 0.04954 | 0.26958 |  |  | -1.6362 | 0.19473 | 0.40647 | 13.0335 | 130334.6496
Example 400 | 59.5407 | 1212.8588 | 1486.0088 | 114.9592 | 57.1544 | 73.7146 | 58.1667 | 57.1615 | 59.7155 | 66.5067 | 60.383 | 58.1235 | 62.2897 | 668.1747 |  |  | 17.205 | 8.5538 | 11.0322 | 8.7053 | 8.5549 | 8.9371 | 9.9535 | 9.037 | 8.6988 | 9.3224 | 100 |  | 0.28637 | 0.1071 | 0.1082 | 0.12117 | 0.1206 | 0.22174 | 0.17751 | 0.14581 | 0.092344 | 0.51791 | 1.8987 |  | 0.15082 | 0.056407 | 0.056986 | 0.063816 | 0.063514 | 0.11678 | 0.093485 | 0.076792 | 0.048634 | 0.27276 |  |  | -1.5564 | 0.2109 | 0.44492 | 14.2662 | 142662.2199
Example 401 | 59.4428 | 1212.4411 | 1485.5911 | 114.9629 | 57.0419 | 74.0447 | 58.2106 | 57.4171 | 60.2012 | 66.3445 | 60.0868 | 58.3063 | 61.7538 | 668.3699 |  |  | 17.2005 | 8.5345 | 11.0784 | 8.7093 | 8.5906 | 9.0072 | 9.9263 | 8.99 | 8.7237 | 9.2395 | 100 |  | 0.28629 | 0.10686 | 0.10865 | 0.12123 | 0.1211 | 0.22348 | 0.17702 | 0.14505 | 0.092608 | 0.5133 | 1.8956 |  | 0.15103 | 0.056373 | 0.057319 | 0.063951 | 0.063886 | 0.11789 | 0.093385 | 0.07652 | 0.048854 | 0.27079 |  |  | -1.6015 | 0.20159 | 0.42276 | 13.5559 | 135559.2732
Example 402 | 59.3196 | 1213.1041 | 1486.2541 | 113.9963 | 56.7567 | 74.6905 | 58.5948 | 57.4857 | 60.6302 | 65.6909 | 60.8174 | 59.1673 | 61.496 | 669.3257 |  |  | 17.0315 | 8.4797 | 11.1591 | 8.7543 | 8.5886 | 9.0584 | 9.8145 | 9.0864 | 8.8398 | 9.1878 | 100 |  | 0.28348 | 0.10617 | 0.10945 | 0.12185 | 0.12107 | 0.22475 | 0.17503 | 0.1466 | 0.093841 | 0.51043 | 1.8927 |  | 0.14978 | 0.056097 | 0.057826 | 0.064381 | 0.063969 | 0.11875 | 0.092476 | 0.077459 | 0.049581 | 0.26969 |  |  | -1.62 | 0.1979 | 0.41373 | 13.2663 | 132662.7626
Example 403 | 59.5397 | 1213.4598 | 1486.6098 | 115.251 | 57.0552 | 74.6796 | 58.9302 | 57.9976 | 60.0378 | 66.9049 | 61.1559 | 58.5172 | 62.0729 | 672.6023 |  |  | 17.1351 | 8.4828 | 11.1031 | 8.7615 | 8.6229 | 8.9262 | 9.9472 | 9.0924 | 8.7001 | 9.2288 | 100 |  | 0.2852 | 0.10621 | 0.1089 | 0.12195 | 0.12156 | 0.22147 | 0.17739 | 0.1467 | 0.092358 | 0.51271 | 1.8945 |  | 0.15055 | 0.056065 | 0.057482 | 0.064373 | 0.064164 | 0.1169 | 0.093638 | 0.077438 | 0.048752 | 0.27064 |  |  | -1.5287 | 0.21681 | 0.45774 | 14.6774 | 146773.8616
Example 404 | 60.1212 | 1213.0908 | 1486.2408 | 115.9562 | 57.1359 | 73.9806 | 58.7055 | 57.4563 | 60.5399 | 66.6893 | 60.6935 | 59.1153 | 62.1937 | 672.4663 |  |  | 17.2434 | 8.4965 | 11.0014 | 8.7299 | 8.5441 | 9.0027 | 9.9171 | 9.0255 | 8.7908 | 9.2486 | 100 |  | 0.28701 | 0.10638 | 0.1079 | 0.12151 | 0.12045 | 0.22337 | 0.17686 | 0.14562 | 0.093321 | 0.51381 | 1.8962 |  | 0.15136 | 0.056103 | 0.056902 | 0.064081 | 0.063519 | 0.1178 | 0.093268 | 0.076796 | 0.049214 | 0.27097 |  |  | -1.5826 | 0.20544 | 0.43178 | 13.8449 | 138448.8035
Example 405 | 59.9488 | 1213.6094 | 1486.7594 | 114.7192 | 57.3495 | 75.006 | 58.9207 | 57.6242 | 61.2258 | 66.1452 | 60.9903 | 59.0262 | 61.969 | 672.9761 |  |  | 17.0465 | 8.5218 | 11.1454 | 8.7552 | 8.5626 | 9.0978 | 9.8288 | 9.0628 | 8.7709 | 9.2082 | 100 |  | 0.28373 | 0.1067 | 0.10931 | 0.12186 | 0.12071 | 0.22573 | 0.17528 | 0.14622 | 0.09311 | 0.51157 | 1.8942 |  | 0.14979 | 0.05633 | 0.057708 | 0.064335 | 0.063723 | 0.11917 | 0.092534 | 0.077194 | 0.049155 | 0.27007 |  |  | -1.5749 | 0.20704 | 0.43504 | 13.9495 | 139495.172
Example 406 | 60.0445 | 1214.1323 | 1487.2823 | 115.0132 | 57.056 | 74.931 | 59.1442 | 58.1132 | 60.9048 | 67.1718 | 61.6329 | 59.8129 | 62.0596 | 675.8396 |  |  | 17.0178 | 8.4422 | 11.0871 | 8.7512 | 8.5987 | 9.0117 | 9.939 | 9.1195 | 8.8502 | 9.1826 | 100 |  | 0.28325 | 0.10571 | 0.10874 | 0.12181 | 0.12121 | 0.22359 | 0.17725 | 0.14714 | 0.093951 | 0.51014 | 1.8928 |  | 0.14965 | 0.055846 | 0.057449 | 0.064354 | 0.06404 | 0.11813 | 0.093643 | 0.077736 | 0.049636 | 0.26952 |  |  | -1.5441 | 0.21351 | 0.44971 | 14.42 | 144200.2095
Example 407 | 60.0646 | 1213.948 | 1487.098 | 116.4872 | 57.4019 | 75.0918 | 59.1989 | 57.8887 | 60.5996 | 67.011 | 61.0359 | 59.1291 | 62.8914 | 676.7355 |  |  | 17.2131 | 8.4822 | 11.0962 | 8.7477 | 8.5541 | 8.9547 | 9.9021 | 9.0192 | 8.7374 | 9.2934 | 100 |  | 0.2865 | 0.10621 | 0.10883 | 0.12176 | 0.12059 | 0.22218 | 0.17659 | 0.14552 | 0.092754 | 0.5163 | 1.8972 |  | 0.15101 | 0.055979 | 0.057362 | 0.064178 | 0.06356 | 0.11711 | 0.093078 | 0.076702 | 0.048889 | 0.27213 |  |  | -1.4995 | 0.22325 | 0.47339 | 15.1794 | 151793.8344
Example 408 | 60.3217 | 1213.5428 | 1486.6928 | 116.2163 | 57.3332 | 74.8709 | 59.1141 | 58.3434 | 61.8213 | 66.5386 | 61.4171 | 59.5213 | 62.1895 | 677.3657 |  |  | 17.1571 | 8.4641 | 11.0532 | 8.7271 | 8.6133 | 9.1267 | 9.8231 | 9.0671 | 8.7872 | 9.1811 | 100 |  | 0.28557 | 0.10598 | 0.10841 | 0.12147 | 0.12142 | 0.22644 | 0.17518 | 0.14629 | 0.093282 | 0.51006 | 1.8941 |  | 0.15077 | 0.055952 | 0.057234 | 0.064132 | 0.064104 | 0.11955 | 0.092487 | 0.077235 | 0.049248 | 0.26929 |  |  | -1.577 | 0.2066 | 0.43401 | 13.9166 | 139165.6507
Example 409 | 60.9088 | 1214.6923 | 1487.8423 | 115.1486 | 58.1757 | 75.0338 | 59.1944 | 57.9561 | 62.038 | 67.1596 | 61.7235 | 59.8028 | 63.0079 | 679.2405 |  |  | 16.9526 | 8.5648 | 11.0467 | 8.7148 | 8.5325 | 9.1334 | 9.8875 | 9.0871 | 8.8044 | 9.2762 | 100 |  | 0.28217 | 0.10724 | 0.10834 | 0.1213 | 0.12028 | 0.22661 | 0.17633 | 0.14662 | 0.093465 | 0.51535 | 1.8977 |  | 0.14869 | 0.05651 | 0.057092 | 0.06392 | 0.063383 | 0.11941 | 0.092916 | 0.07726 | 0.049252 | 0.27156 |  |  | -1.502 | 0.22269 | 0.47219 | 15.1406 | 151406.4091
Example 410 | 60.7223 | 1214.4526 | 1487.6026 | 116.4905 | 58.0325 | 75.2173 | 60.0666 | 58.5795 | 61.7511 | 67.9572 | 61.6124 | 60.106 | 63.3398 | 683.1527 |  |  | 17.0519 | 8.4948 | 11.0103 | 8.7926 | 8.5749 | 9.0391 | 9.9476 | 9.0188 | 8.7983 | 9.2717 | 100 |  | 0.28382 | 0.10636 | 0.10799 | 0.12238 | 0.12088 | 0.22427 | 0.1774 | 0.14551 | 0.0934 | 0.51509 | 1.8971 |  | 0.14961 | 0.056066 | 0.056922 | 0.064511 | 0.063718 | 0.11822 | 0.09351 | 0.076703 | 0.049233 | 0.27151 |  |  | -1.4706 | 0.22978 | 0.48871 | 15.6705 | 156705.0573
Example 411 | 60.3596 | 1214.7203 | 1487.8703 | 116.9385 | 57.8851 | 75.2091 | 59.9628 | 58.6237 | 62.1621 | 67.3526 | 61.5321 | 59.5292 | 62.8726 | 682.068 |  |  | 17.1447 | 8.4867 | 11.0266 | 8.7913 | 8.595 | 9.1138 | 9.8748 | 9.0214 | 8.7278 | 9.2179 | 100 |  | 0.28536 | 0.10626 | 0.10815 | 0.12237 | 0.12116 | 0.22612 | 0.1761 | 0.14556 | 0.092651 | 0.51211 | 1.8958 |  | 0.15052 | 0.05605 | 0.057044 | 0.064545 | 0.06391 | 0.11927 | 0.092888 | 0.076776 | 0.048871 | 0.27012 |  |  | -1.5085 | 0.22124 | 0.46837 | 15.0184 | 150184.0698