## INSTRUCTIONS
Instructions:
This workbook allows for sulfur concentrations of silicate melts in equilibrium with anhydrite (SCAS) at known pressure and temperature.
Use the sheet 'INPUT' to enter the melt composition and the SCAS result will appear in cell P of the sheet 'INPUT'.
DO not modify anything in sheet 'CALCULATIONS'.

## INPUT
Input the melt composition
Sample | P (Gpa) | T (ºC) | SiO2 | TiO2 | Al2O3 | FeO | MnO | MgO | CaO | Na2O | K2O | H2O | Total | SCAS (ppm)
Example 1 | 1 | 1000 | 45.26 | 0.76364 | 15.2237 | 9.74 | 0.19955 | 5.1272 | 10.55 | 1.9111 | 0.39718 | 7.7306 | 96.903 | 3110.047
Example 2 | 0.5 | 1000 | 68.99 | 0.07885 | 19 | 0.047895 | 0.012287 | 0.094551 | 0.48521 | 3.1478 | 7.8965 | 0 | 99.7531 | 527.5165
Example 3 | 1.5 | 1300 | 45.3723 | 0.6195 | 14.6691 | 7.3284 | 0.18312 | 5.5579 | 11.9184 | 1.8786 | 0.34475 | 8.877 | 96.749 | 6364.0234
Example 4 | 3 | 1250 | 65 | 0.2 | 13 | 2 | 0.3 | 0.8 | 2 | 4 | 5 | 6 | 98.3 | 271.9122
Example 5 | 1.0584 | 1000.3655 | 57.3855 | 0.5357 | 17.8708 | 5.2299 | 0.92935 | 2.9446 | 5.9495 | 2.6367 | 4.4124 | 4.4616 | 102.3561 | 912.379
Example 6 | 1.9556 | 1150.9035 | 57.2426 | 0.4023 | 17.1372 | 4.2336 | 0.95023 | 3.2013 | 6.3521 | 3.0974 | 4.1265 | 5.3884 | 102.1316 | 1272.7845
Example 7 | 2.5767 | 1275.2232 | 55.3823 | 0.74449 | 14.7379 | 5.1769 | 0.65667 | 4.0162 | 7.4147 | 3.3225 | 3.3284 | 7.7018 | 102.4818 | 1253.0261
Example 8 | 2.5289 | 1125.6083 | 61.5102 | 0.63954 | 15.9934 | 3.7125 | 1.0314 | 2.6111 | 4.2054 | 4.03 | 5.3556 | 5.8788 | 104.968 | 468.8176
Example 9 | 1.6632 | 1076.3965 | 57.6378 | 0.60405 | 18.5022 | 5.3082 | 1.3442 | 3.5475 | 6.495 | 3.6157 | 4.6261 | 5.7564 | 107.4371 | 1219.6913
Example 10 | 3.2272 | 1213.1538 | 57.2246 | 0.70163 | 16.513 | 5.6785 | 1.174 | 3.9574 | 7.4482 | 3.6908 | 4.5731 | 6.6564 | 107.6176 | 1307.5049
Example 11 | 2.9498 | 1201.3126 | 59.3516 | 1.0582 | 16.2321 | 4.8202 | 0.8609 | 3.7629 | 6.1616 | 4.5617 | 5.2543 | 6.82 | 108.8835 | 859.5055
Example 12 | 3.0148 | 1101.6011 | 60.3324 | 1.3878 | 17.3888 | 5.2068 | 2.0043 | 3.8899 | 5.9078 | 4.672 | 5.6523 | 6.1269 | 112.569 | 713.8059
Example 13 | 3.0634 | 1145.5462 | 58.3934 | 1.3346 | 17.6238 | 6.3486 | 2.2038 | 3.9848 | 6.9901 | 4.0497 | 5.1144 | 6.7696 | 112.8127 | 1026.3731
Example 14 | 3.5377 | 1207.9062 | 58.5498 | 1.2362 | 16.7725 | 6.1116 | 1.0568 | 4.6123 | 7.1829 | 4.7538 | 5.9135 | 6.7516 | 112.9408 | 1047.5009
Example 15 | 3.1066 | 1151.7509 | 60.2454 | 2.2084 | 17.6247 | 5.5392 | 1.9801 | 4.4251 | 6.8472 | 5.2267 | 5.7088 | 7.3613 | 117.1669 | 892.0542
Example 16 | 4.0276 | 1124.0086 | 60.094 | 1.8429 | 18.0739 | 6.7129 | 2.8601 | 4.743 | 6.5285 | 5.1272 | 5.9059 | 7.0176 | 118.906 | 818.5889
Example 17 | 4.1113 | 1177.0986 | 58.9892 | 1.8836 | 18.1804 | 6.3069 | 2.202 | 4.4728 | 7.7036 | 4.4534 | 5.9424 | 6.8744 | 117.0087 | 1157.6482
Example 18 | 3.3273 | 1180.1761 | 60.2823 | 2.1441 | 17.403 | 6.328 | 1.9618 | 5.4289 | 7.1887 | 5.5913 | 6.3932 | 7.943 | 120.6643 | 839.9315
Example 19 | 4.4696 | 1138.2144 | 60.2983 | 2.1612 | 18.1364 | 6.1265 | 3.1091 | 5.2293 | 7.3849 | 5.277 | 6.6677 | 7.5463 | 121.9369 | 791.8
Example 20 | 4.9207 | 1151.0274 | 59.8316 | 2.2549 | 18.6815 | 7.0168 | 3.0394 | 5.4185 | 7.6404 | 4.8362 | 6.5773 | 7.3028 | 122.5994 | 926.7044
Example 21 | 3.8773 | 1179.3179 | 60.6279 | 2.6431 | 18.3618 | 6.9782 | 2.6715 | 5.769 | 7.9019 | 5.8578 | 6.6781 | 7.596 | 125.0853 | 1036.7792
Example 22 | 4.7058 | 1159.5249 | 60.5752 | 2.663 | 18.363 | 7.053 | 3.5297 | 5.5232 | 7.6276 | 6.1608 | 6.7478 | 8.196 | 126.4394 | 902.6037
Example 23 | 4.7687 | 1145.575 | 60.0806 | 2.6963 | 18.4102 | 6.8589 | 3.7052 | 5.5334 | 8.0186 | 5.4648 | 7.5391 | 8.3863 | 126.6934 | 744.0214
Example 24 | 4.6486 | 1165.6227 | 60.2445 | 2.5148 | 18.808 | 7.1741 | 3.4926 | 6.0815 | 7.9721 | 6.1227 | 7.6133 | 8.3269 | 128.3506 | 886.2599
Example 25 | 5.1128 | 1169.595 | 61.2713 | 3.2209 | 18.7269 | 7.2965 | 4.0507 | 6.2198 | 7.8327 | 6.776 | 7.3674 | 8.3115 | 131.0736 | 891.6522
Example 26 | 5.1867 | 1152.9655 | 61.0318 | 3.6348 | 18.8259 | 7.6095 | 3.8433 | 5.9032 | 8.5408 | 6.6158 | 7.5653 | 9.0587 | 132.629 | 892.4343
Example 27 | 5.2445 | 1156.3587 | 60.5955 | 3.1213 | 18.691 | 7.6618 | 3.6423 | 6.6135 | 8.9661 | 6.5949 | 8.1886 | 9.2003 | 133.2754 | 859.4788
Example 28 | 5.0028 | 1168.0207 | 61.4727 | 2.9901 | 18.918 | 7.6096 | 4.5793 | 7.0838 | 8.0882 | 6.8908 | 8.3487 | 8.3831 | 134.3645 | 783.6333
Example 29 | 5.5992 | 1161.6017 | 61.181 | 3.7569 | 19.6958 | 7.8562 | 4.0554 | 6.585 | 9.1035 | 6.7828 | 7.8056 | 9.3647 | 136.1867 | 1039.4483
Example 30 | 6.1536 | 1154.9936 | 61.3667 | 4.0477 | 19.5763 | 7.727 | 4.0805 | 6.7297 | 8.8357 | 6.6619 | 8.7806 | 9.556 | 137.362 | 794.9928
Example 31 | 5.3243 | 1162.5828 | 61.8057 | 3.8171 | 19.7068 | 8.2652 | 5.0953 | 7.602 | 9.5 | 7.6214 | 8.9125 | 9.4375 | 141.7636 | 935.9771
Example 32 | 6.0048 | 1165.566 | 62.1863 | 3.9105 | 20.122 | 8.7027 | 5.0272 | 7.3857 | 9.2919 | 7.632 | 9.0463 | 8.9608 | 142.2654 | 981.1518
Example 33 | 6.2695 | 1158.5625 | 61.907 | 4.5375 | 20.0476 | 8.338 | 4.9358 | 6.7784 | 9.1521 | 6.7434 | 8.7817 | 9.5547 | 140.7762 | 851.0407
Example 34 | 5.9514 | 1159.6456 | 61.6423 | 4.395 | 20.0064 | 8.3778 | 4.8943 | 7.4776 | 9.2834 | 7.8383 | 8.8678 | 9.8512 | 142.6341 | 944.4688
Example 35 | 5.8279 | 1164.2875 | 62.2661 | 4.7457 | 20.2566 | 8.602 | 5.5323 | 7.9635 | 9.7706 | 7.6352 | 9.2899 | 10.0988 | 146.1606 | 895.7735
Example 36 | 7.0266 | 1162.9894 | 63.0305 | 4.631 | 20.3876 | 9.4501 | 5.4051 | 7.5504 | 9.8904 | 7.8277 | 8.9266 | 9.709 | 146.8084 | 1028.9768
Example 37 | 6.939 | 1160.0095 | 62.0356 | 5.0279 | 20.8463 | 8.9899 | 5.8856 | 7.8258 | 9.962 | 7.4939 | 8.8954 | 10.366 | 147.3284 | 1001.2955
Example 38 | 6.5224 | 1162.8852 | 62.2831 | 4.7465 | 20.8256 | 8.9293 | 5.9473 | 8.5633 | 10.3984 | 8.1802 | 9.6602 | 10.9503 | 150.4842 | 985.4528
Example 39 | 7.377 | 1163.9913 | 63.6329 | 4.9086 | 20.6615 | 9.6425 | 5.6027 | 8.1993 | 10.3964 | 8.6873 | 10.0203 | 10.1883 | 151.9398 | 1004.6836
Example 40 | 7.7372 | 1161.7866 | 62.7535 | 4.9314 | 20.8795 | 9.4849 | 6.2142 | 8.4903 | 10.0957 | 7.8112 | 9.1803 | 10.8941 | 150.7351 | 953.749
Example 41 | 6.7555 | 1162.159 | 62.3377 | 5.0967 | 21.7523 | 9.4108 | 6.1182 | 8.3951 | 10.8214 | 8.8128 | 9.607 | 10.7142 | 153.0661 | 1269.7449
Example 42 | 7.2855 | 1164.299 | 63.8538 | 5.507 | 20.8468 | 9.6463 | 6.5184 | 8.563 | 10.4804 | 8.9306 | 10.175 | 11.4697 | 155.991 | 920.5893
Example 43 | 7.6538 | 1163.6534 | 63.5921 | 5.7488 | 21.2905 | 10.3842 | 6.7274 | 8.6123 | 10.4907 | 8.8377 | 10.2218 | 11.4029 | 157.3084 | 958.0755
Example 44 | 8.1074 | 1162.6802 | 62.7606 | 5.3036 | 21.7593 | 10.0487 | 6.759 | 8.5741 | 10.7912 | 8.3442 | 9.7633 | 11.5705 | 155.6744 | 1087.7378
Example 45 | 7.4122 | 1163.6806 | 63.7228 | 5.9595 | 21.9106 | 9.8339 | 6.444 | 9.3547 | 10.8456 | 9.7388 | 10.0021 | 11.6361 | 159.4481 | 1172.4204
Example 46 | 7.6434 | 1164.8844 | 63.7643 | 6.5746 | 21.2795 | 10.5179 | 6.9885 | 9.5595 | 10.9273 | 9.5322 | 10.7796 | 11.7236 | 161.647 | 937.6901
Example 47 | 8.5363 | 1163.3953 | 63.8673 | 6.028 | 21.8966 | 10.6716 | 7.138 | 8.9276 | 10.7938 | 8.6591 | 10.0151 | 11.9285 | 159.9257 | 1019.1626
Example 48 | 7.8661 | 1163.977 | 63.6368 | 6.6162 | 22.4572 | 10.5585 | 7.0015 | 9.7303 | 10.9101 | 9.5835 | 10.8598 | 11.6876 | 163.0415 | 1067.4046
Example 49 | 7.8379 | 1165.0705 | 64.2388 | 6.6424 | 21.6175 | 10.5426 | 7.176 | 9.5604 | 11.6928 | 10.1938 | 11.3107 | 12.2331 | 165.208 | 1042.5229
Example 50 | 8.2525 | 1164.2533 | 64.5153 | 6.5936 | 22.2119 | 11.1242 | 7.7818 | 9.3099 | 11.6864 | 9.7483 | 11.1143 | 11.9556 | 166.0413 | 1088.5698
Example 51 | 8.8233 | 1163.7989 | 64.358 | 7.1171 | 22.8796 | 10.9484 | 7.8856 | 9.364 | 10.8869 | 9.759 | 10.5722 | 12.3375 | 166.1084 | 1098.8281
Example 52 | 7.8537 | 1164.6866 | 64.6888 | 7.5255 | 22.6156 | 11.0708 | 7.934 | 10.3273 | 11.9953 | 10.6231 | 11.1317 | 12.0365 | 169.9487 | 1194.3052
Example 53 | 8.1246 | 1165.4916 | 65.3149 | 7.5064 | 22.3572 | 10.932 | 7.9817 | 10.389 | 11.8434 | 10.8354 | 11.3278 | 12.617 | 171.1049 | 1096.9452
Example 54 | 9.3657 | 1164.9332 | 64.608 | 7.0336 | 23.5217 | 12.0119 | 7.9828 | 10.3313 | 12.0943 | 10.2811 | 11.7529 | 12.9427 | 172.5602 | 1205.35
Example 55 | 8.3505 | 1165.0252 | 64.6778 | 7.8524 | 23.4106 | 11.6452 | 8.5941 | 10.3307 | 12.0846 | 10.3942 | 11.8227 | 12.2106 | 173.023 | 1155.9844
Example 56 | 8.3572 | 1165.545 | 65.3206 | 8.5112 | 23.0463 | 11.9421 | 8.9206 | 11.3077 | 12.7433 | 11.3928 | 12.0293 | 12.6039 | 177.8178 | 1185.2544
Example 57 | 9.6982 | 1165.3635 | 65.2868 | 7.5518 | 23.2893 | 12.1005 | 8.3624 | 10.6771 | 12.5671 | 10.8996 | 12.0797 | 13.7374 | 176.5519 | 1180.8481
Example 58 | 9.6308 | 1165.6957 | 65.4593 | 7.5737 | 23.9499 | 12.0646 | 9.2158 | 10.8342 | 12.3186 | 11.0005 | 11.9812 | 13.2889 | 177.6866 | 1224.4588
Example 59 | 8.57 | 1166.2751 | 65.9192 | 9.0452 | 23.326 | 12.6103 | 9.636 | 11.3069 | 12.4902 | 11.8834 | 12.3186 | 13.2138 | 181.7494 | 1134.4641
Example 60 | 9.069 | 1165.4781 | 65.5864 | 9.0171 | 24.044 | 12.8073 | 9.1944 | 11.8538 | 13.5615 | 11.8064 | 12.1781 | 13.9338 | 183.9828 | 1382.1811
Example 61 | 10.0741 | 1166.4446 | 66.0104 | 8.0494 | 24.4467 | 12.8896 | 8.7906 | 11.1205 | 12.7583 | 11.6567 | 12.803 | 14.4909 | 183.0161 | 1272.5848
Example 62 | 9.3333 | 1166.4959 | 66.1937 | 8.339 | 23.8896 | 13.1306 | 10.2899 | 11.5592 | 13.1144 | 12.1416 | 13.1107 | 13.3043 | 185.0729 | 1204.3488
Example 63 | 9.6963 | 1166.4721 | 65.8452 | 9.6877 | 24.0736 | 13.1926 | 10.1416 | 11.6966 | 13.5065 | 12.4584 | 13.1673 | 13.6083 | 187.3778 | 1266.0365
Example 64 | 10.0772 | 1166.4857 | 65.8918 | 9.2004 | 24.3831 | 13.6782 | 9.4605 | 11.7115 | 13.2332 | 12.5078 | 12.5433 | 14.6904 | 187.3004 | 1385.4177
Example 65 | 10.0686 | 1166.7759 | 66.67 | 8.2709 | 24.7148 | 13.0582 | 9.7879 | 11.8547 | 13.5011 | 12.0517 | 13.2008 | 14.5397 | 187.6499 | 1314.5095
Example 66 | 10.4111 | 1166.5089 | 66.6216 | 9.4582 | 24.0472 | 13.3925 | 10.6419 | 11.9088 | 13.8975 | 13.2052 | 13.2179 | 13.6871 | 190.0779 | 1357.4529
Example 67 | 10.2836 | 1166.5197 | 66.6589 | 9.9163 | 24.924 | 14.0465 | 10.6709 | 11.945 | 13.6769 | 12.9395 | 13.1579 | 15.0922 | 193.0283 | 1378.5126
Example 68 | 10.1077 | 1167.5146 | 66.7102 | 9.3796 | 24.7542 | 14.0025 | 9.8527 | 12.1662 | 14.1296 | 12.9277 | 13.3019 | 14.7874 | 192.0119 | 1456.9868
Example 69 | 10.5164 | 1167.3392 | 66.7256 | 9.1671 | 24.7161 | 13.4877 | 10.6403 | 12.4627 | 14.6436 | 13.4865 | 14.0301 | 14.5739 | 193.9336 | 1452.2751
Example 70 | 11.086 | 1167.1655 | 67.5257 | 9.9635 | 25.0318 | 14.0994 | 11.1524 | 12.5011 | 14.177 | 13.1751 | 13.9594 | 15.0926 | 196.6781 | 1320.289
Example 71 | 11.1468 | 1167.544 | 67.0242 | 9.9074 | 24.9129 | 14.8144 | 11.2552 | 12.6551 | 14.2973 | 13.7693 | 13.6136 | 15.3877 | 197.6369 | 1450.2701
Example 72 | 10.7058 | 1168.3007 | 66.971 | 9.8843 | 25.5332 | 14.2464 | 10.8754 | 12.3699 | 14.5124 | 13.5371 | 13.8072 | 15.608 | 197.3448 | 1539.6578
Example 73 | 11.3938 | 1167.892 | 67.4329 | 9.9999 | 25.063 | 14.7087 | 11.2664 | 13.186 | 14.8 | 13.5137 | 14.7191 | 15.5325 | 200.2221 | 1326.1802
Example 74 | 11.9709 | 1167.6518 | 67.942 | 9.9604 | 25.1012 | 14.8533 | 11.241 | 13.4136 | 14.9519 | 13.7003 | 14.6832 | 16.1449 | 201.9918 | 1352.9875
Example 75 | 11.3672 | 1168.841 | 67.667 | 9.9737 | 25.2722 | 15.4492 | 11.4665 | 12.7414 | 15.0895 | 14.0138 | 14.0669 | 16.3467 | 202.0869 | 1555.1835
Example 76 | 11.6524 | 1169.0138 | 67.857 | 10.5296 | 25.3494 | 15.2624 | 11.0773 | 12.9792 | 14.8549 | 14.0998 | 15.199 | 16.5521 | 203.7606 | 1359.7097
Example 77 | 11.7564 | 1167.8544 | 68.2792 | 10.2664 | 25.5676 | 15.3306 | 11.313 | 14.0787 | 15.469 | 14.0833 | 15.0319 | 16.2123 | 205.632 | 1444.7003
Example 78 | 12.6074 | 1168.9177 | 67.9668 | 10.6603 | 25.2118 | 15.6976 | 11.6823 | 13.8387 | 15.3086 | 14.6097 | 15.0131 | 16.8525 | 206.8412 | 1428.9578
Example 79 | 12.0032 | 1169.6885 | 67.9714 | 11.2223 | 25.7103 | 15.6557 | 11.5739 | 13.4838 | 15.9392 | 14.8368 | 15.3138 | 16.7116 | 208.4188 | 1580.2579
Example 80 | 11.9016 | 1168.6173 | 68.9115 | 10.5065 | 26.1314 | 15.4813 | 11.3157 | 14.2433 | 16.1325 | 14.9934 | 15.7848 | 17.3392 | 210.8395 | 1590.8346
Example 81 | 12.5512 | 1168.8201 | 68.4401 | 11.2492 | 25.4417 | 15.6728 | 11.6166 | 14.3559 | 15.448 | 15.0891 | 15.5662 | 17.3492 | 210.2288 | 1408.1278
Example 82 | 12.7715 | 1170.0056 | 67.9849 | 11.5625 | 25.8355 | 15.9004 | 12.0432 | 14.4988 | 16.5179 | 15.6265 | 15.482 | 17.4418 | 212.8934 | 1688.5633
Example 83 | 12.5319 | 1169.565 | 69.2508 | 11.292 | 26.6017 | 15.6163 | 11.8558 | 14.304 | 16.597 | 15.6972 | 16.1706 | 17.483 | 214.8683 | 1703.8648
Example 84 | 13.002 | 1169.4808 | 69.2172 | 11.1746 | 26.2647 | 16.1288 | 11.4736 | 15.0331 | 15.8951 | 15.8932 | 16.6366 | 17.8578 | 215.5746 | 1501.1601
Example 85 | 13.3674 | 1169.6666 | 68.5153 | 11.8783 | 26.1116 | 16.5344 | 12.3674 | 14.7455 | 16.9597 | 15.8103 | 16.4339 | 17.9204 | 217.2768 | 1635.5192
Example 86 | 12.9607 | 1170.4732 | 69.4366 | 12.2384 | 26.8635 | 15.8403 | 12.299 | 15.1925 | 16.9014 | 15.8506 | 16.1831 | 18.2632 | 219.0686 | 1713.3236
Example 87 | 13.0068 | 1170.4366 | 70.0351 | 11.3311 | 27.0905 | 16.3917 | 12.1952 | 15.3295 | 16.6606 | 16.3107 | 17.3161 | 18.659 | 221.3195 | 1625.823
Example 88 | 13.6458 | 1170.2007 | 69.6184 | 11.8672 | 26.445 | 16.5044 | 12.8136 | 15.399 | 16.893 | 16.3997 | 16.69 | 17.97 | 220.6004 | 1631.8278
Example 89 | 13.722 | 1170.1146 | 69.7322 | 12.8772 | 27.2879 | 17.1483 | 12.9856 | 15.7948 | 17.4495 | 16.0023 | 17.1615 | 18.1517 | 224.5909 | 1666.7432
Example 90 | 13.4435 | 1171.0897 | 70.2952 | 12.4412 | 27.3459 | 16.2484 | 12.6131 | 15.9058 | 16.8953 | 16.6733 | 17.3303 | 18.9867 | 224.7353 | 1652.9952
Example 91 | 13.613 | 1170.6265 | 70.0442 | 12.1606 | 27.7305 | 17.3987 | 12.9904 | 16.0331 | 17.1553 | 16.8382 | 17.7629 | 18.9925 | 227.1064 | 1718.7695
Example 92 | 14.0071 | 1170.7694 | 70.3353 | 12.7934 | 27.7502 | 17.1355 | 13.7352 | 16.4424 | 17.5978 | 16.3267 | 17.1642 | 18.7327 | 228.0133 | 1728.6039
Example 93 | 14.5741 | 1171.4525 | 70.4563 | 12.687 | 28.0523 | 16.8957 | 13.4323 | 15.9028 | 17.5692 | 16.4562 | 17.5224 | 19.5392 | 228.5134 | 1774.313
Example 94 | 13.5492 | 1170.933 | 70.5348 | 13.0191 | 28.3746 | 17.4631 | 13.684 | 16.0715 | 17.6015 | 17.277 | 18.4098 | 19.4917 | 231.9271 | 1771.941
Example 95 | 13.8644 | 1171.098 | 70.806 | 13.4482 | 28.4438 | 17.268 | 14.2944 | 16.3733 | 17.8715 | 16.7069 | 18.366 | 19.6576 | 233.2359 | 1698.6851
Example 96 | 14.7167 | 1171.3628 | 71.0818 | 13.0826 | 28.1907 | 17.9762 | 14.5302 | 16.8631 | 18.0702 | 16.8619 | 17.8511 | 19.7161 | 234.2239 | 1775.512
Example 97 | 14.31 | 1171.8967 | 71.3934 | 13.527 | 28.716 | 17.5532 | 13.6708 | 16.9305 | 17.6061 | 17.5021 | 18.2145 | 19.7608 | 234.8743 | 1808.5794
Example 98 | 14.3001 | 1171.7649 | 71.1019 | 13.9292 | 29.2002 | 17.4205 | 14.8627 | 17.0033 | 17.9058 | 17.1217 | 18.6591 | 20.0049 | 237.2093 | 1754.7658
Example 99 | 14.3867 | 1171.3711 | 71.5454 | 13.9834 | 28.3774 | 18.2415 | 14.8729 | 16.7976 | 18.5 | 17.2809 | 18.7749 | 20.6759 | 239.0499 | 1750.7865
Example 100 | 15.4763 | 1171.7743 | 72.0435 | 13.3835 | 29.1867 | 18.2913 | 14.4668 | 17.8273 | 18.3224 | 17.9442 | 18.3304 | 20.1505 | 239.9465 | 1968.2722
Example 101 | 14.895 | 1172.7416 | 72.2418 | 13.778 | 29.6625 | 18.3992 | 14.7477 | 17.7379 | 18.3582 | 17.9353 | 19.1343 | 20.061 | 242.056 | 1895.2816
Example 102 | 14.6749 | 1172.1437 | 72.2614 | 14.7671 | 29.0665 | 18.3541 | 15.783 | 17.1228 | 18.2587 | 17.6806 | 19.1359 | 21.0556 | 243.4858 | 1723.7601
Example 103 | 15.511 | 1172.5084 | 72.4643 | 14.4627 | 28.972 | 19.0012 | 15.5236 | 17.7813 | 19.4021 | 17.7078 | 19.1802 | 21.4099 | 245.905 | 1897.5249
Example 104 | 15.5459 | 1172.6542 | 72.1553 | 13.982 | 29.627 | 18.4024 | 15.4176 | 18.0669 | 19.2942 | 18.6201 | 19.4923 | 20.5074 | 245.5651 | 2042.644
Example 105 | 15.548 | 1173.1544 | 72.8242 | 14.8868 | 30.2787 | 18.5698 | 15.4137 | 17.9398 | 19.2617 | 18.1425 | 19.5271 | 21.2661 | 248.1105 | 2038.4191
Example 106 | 15.2011 | 1172.8767 | 73.2482 | 14.76 | 29.2752 | 19.4506 | 15.7571 | 18.0195 | 19.2653 | 18.2263 | 19.7066 | 21.7244 | 249.4332 | 1872.1707
Example 107 | 15.5697 | 1172.9076 | 72.3279 | 15.002 | 30.0984 | 19.0483 | 15.6443 | 18.8487 | 19.8124 | 18.5684 | 20.0867 | 21.079 | 250.5161 | 2037.0239
Example 108 | 15.9822 | 1173.0454 | 72.8233 | 15.0612 | 30.9164 | 18.5853 | 16.0062 | 18.1749 | 19.9634 | 18.7264 | 20.1272 | 21.2995 | 251.6838 | 2205.1914
Example 109 | 15.4459 | 1173.1926 | 73.8978 | 15.1608 | 30.1438 | 20.0077 | 15.5886 | 17.9809 | 20.0054 | 18.5398 | 20.0244 | 21.8737 | 253.2228 | 2108.7269
Example 110 | 15.9559 | 1173.7159 | 73.1921 | 15.746 | 30.585 | 19.6308 | 16.6229 | 19.3913 | 20.4915 | 19.1447 | 20.1873 | 21.654 | 256.6456 | 2197.6084
Example 111 | 16.2122 | 1173.4619 | 73.1514 | 15.2395 | 31.1148 | 19.1834 | 16.132 | 19.0407 | 20.1345 | 18.8057 | 20.4725 | 21.284 | 254.5585 | 2168.4982
Example 112 | 15.98 | 1173.5797 | 73.4268 | 15.8302 | 30.9815 | 20.2813 | 15.9909 | 18.1111 | 20.6091 | 18.7354 | 20.1954 | 22.3373 | 256.499 | 2340.3977
Example 113 | 16.6661 | 1174.0791 | 73.9756 | 15.7699 | 31.0602 | 20.0608 | 16.97 | 19.5523 | 20.933 | 19.715 | 20.8868 | 22.1498 | 261.0733 | 2296.4843
Example 114 | 16.9092 | 1173.6594 | 73.9963 | 16.0582 | 31.0294 | 20.0921 | 17.2019 | 19.351 | 20.9887 | 19.4245 | 20.7109 | 21.7067 | 260.5597 | 2257.0444
Example 115 | 16.7375 | 1173.8253 | 73.9158 | 15.6686 | 31.9962 | 20.3209 | 16.7584 | 19.0755 | 21.0572 | 19.3415 | 20.7173 | 22.3922 | 261.2436 | 2512.7208
Example 116 | 17.1835 | 1174.1736 | 74.359 | 15.9784 | 31.05 | 21.0244 | 16.7072 | 19.6582 | 20.9796 | 19.7342 | 21.4544 | 22.7512 | 263.6966 | 2237.8921
Example 117 | 16.9737 | 1174.5882 | 74.0554 | 16.8778 | 31.1304 | 20.0891 | 17.6575 | 20.0915 | 21.0993 | 19.7193 | 21.0261 | 22.2611 | 264.0077 | 2213.3452
Example 118 | 17.1056 | 1173.9537 | 74.2015 | 16.8425 | 31.6513 | 21.094 | 17.2328 | 19.6528 | 21.4122 | 19.9693 | 21.0528 | 22.1364 | 265.2457 | 2439.0838
Example 119 | 17.0369 | 1174.9168 | 74.8414 | 16.7036 | 32.5178 | 21.47 | 17.3809 | 19.624 | 21.8824 | 19.9516 | 21.4076 | 23.3208 | 269.1001 | 2664.1248
Example 120 | 17.7195 | 1174.9373 | 74.4207 | 17.2642 | 31.1431 | 20.8711 | 18.1072 | 20.198 | 21.9279 | 20.4695 | 22.1192 | 23.1216 | 269.6426 | 2288.4156
Example 121 | 17.4934 | 1174.9155 | 74.6233 | 17.3911 | 31.5611 | 21.1613 | 17.9224 | 20.2202 | 21.5396 | 20.0278 | 21.4557 | 22.9492 | 268.8518 | 2324.9105
Example 122 | 17.4491 | 1175.1936 | 74.6389 | 17.123 | 32.9505 | 21.4018 | 17.4375 | 20.1162 | 22.1425 | 20.6181 | 22.0943 | 22.7681 | 271.291 | 2708.5794
Example 123 | 17.7721 | 1174.9424 | 74.7795 | 17.8054 | 32.2559 | 21.3603 | 18.2907 | 19.9147 | 21.9281 | 20.2933 | 22.3834 | 23.8918 | 272.903 | 2416.096
Example 124 | 17.8481 | 1175.8978 | 74.5887 | 17.6125 | 31.5355 | 21.0806 | 18.5282 | 20.3323 | 22.2736 | 20.5561 | 22.2137 | 23.5477 | 272.269 | 2394.9122
Example 125 | 17.9343 | 1175.1935 | 75.3749 | 17.9237 | 32.3153 | 22.2261 | 18.3523 | 20.9387 | 22.4913 | 20.7061 | 22.0365 | 23.0386 | 275.4034 | 2553.7154
Example 126 | 18.292 | 1175.7263 | 74.8411 | 17.8711 | 33.5881 | 21.5373 | 18.4493 | 20.2365 | 22.1312 | 21.1737 | 22.5754 | 24.2899 | 276.6937 | 2797.4957
Example 127 | 18.7348 | 1176.0248 | 75.4575 | 18.2819 | 32.4055 | 21.4745 | 18.5175 | 20.8715 | 23.016 | 20.6188 | 22.9948 | 24.3549 | 277.993 | 2525.8674
Example 128 | 18.7664 | 1175.6561 | 75.6837 | 17.8515 | 32.3774 | 21.7983 | 18.7773 | 21.1912 | 22.4119 | 21.2672 | 22.3041 | 23.839 | 277.5016 | 2579.3159
Example 129 | 18.4753 | 1175.4989 | 75.7759 | 18.4454 | 33.3454 | 22.6881 | 19.2112 | 20.6206 | 23.0789 | 21.0283 | 22.8948 | 24.2401 | 281.3289 | 2758.0334
Example 130 | 18.9225 | 1176.8356 | 76.0103 | 18.5446 | 33.1498 | 21.6009 | 19.2121 | 20.7881 | 23.1874 | 21.0234 | 23.7278 | 24.4163 | 281.6607 | 2569.6574
Example 131 | 19.1912 | 1176.0282 | 76.3594 | 18.0828 | 32.597 | 22.1358 | 19.2965 | 21.6979 | 23.5072 | 21.5886 | 23.3874 | 24.4471 | 283.0996 | 2648.825
Example 132 | 19.603 | 1176.2389 | 75.9618 | 18.3075 | 32.932 | 22.5734 | 19.142 | 21.3984 | 23.4567 | 21.8105 | 22.8475 | 24.8841 | 283.3139 | 2901.1937
Example 133 | 18.938 | 1177.0199 | 76.7457 | 18.9491 | 34.1883 | 22.6313 | 19.7183 | 21.586 | 23.8644 | 21.2324 | 23.3811 | 24.6746 | 286.9709 | 2918.388
Example 134 | 20.0027 | 1177.1239 | 76.2631 | 19.1508 | 33.6298 | 21.9852 | 19.516 | 21.8442 | 23.9305 | 22.0847 | 24.4469 | 24.7595 | 287.6106 | 2762.3509
Example 135 | 19.6059 | 1176.6079 | 76.5148 | 18.3047 | 32.806 | 22.7927 | 20.0185 | 22.2513 | 23.6915 | 22.6974 | 24.1167 | 25.184 | 288.3776 | 2743.2914
Example 136 | 19.3622 | 1177.2047 | 77.3078 | 18.9247 | 34.1291 | 23.3737 | 19.6447 | 22.327 | 24.0792 | 21.8067 | 23.4434 | 25.7382 | 290.7746 | 3070.6942
Example 137 | 20.4309 | 1178.0104 | 77.4085 | 19.9681 | 34.2656 | 22.7335 | 19.6855 | 22.6263 | 24.7753 | 22.4788 | 24.4293 | 25.0768 | 293.4477 | 3037.4512
Example 138 | 20.0672 | 1177.6014 | 77.3857 | 18.9617 | 33.7839 | 22.9074 | 20.6017 | 22.8329 | 24.3146 | 22.7068 | 24.3071 | 25.3239 | 293.1257 | 2912.4595
Example 139 | 20.0735 | 1177.7906 | 77.7139 | 19.0688 | 34.3667 | 23.9457 | 19.9399 | 22.7164 | 24.7153 | 23.0629 | 23.8085 | 26.4271 | 295.7652 | 3424.2678
Example 140 | 20.8249 | 1178.3202 | 77.5842 | 19.9973 | 35.0682 | 23.4631 | 20.4951 | 23.4455 | 25.2685 | 22.7102 | 24.4862 | 26.2542 | 298.7724 | 3347.3847
Example 141 | 20.6483 | 1178.5436 | 77.8989 | 19.8018 | 34.4647 | 23.4308 | 20.7209 | 22.8223 | 25.4276 | 23.4846 | 25.2907 | 25.7275 | 299.0699 | 3208.1406
Example 142 | 20.9592 | 1177.9896 | 77.8188 | 19.0235 | 34.3616 | 23.6173 | 20.7029 | 23.08 | 24.9092 | 23.2559 | 24.6219 | 26.6931 | 298.084 | 3275.5218
Example 143 | 21.0106 | 1178.6788 | 78.0374 | 19.8651 | 35.0215 | 24.6301 | 20.8667 | 23.536 | 25.3344 | 23.1015 | 24.3997 | 26.96 | 301.7524 | 3494.0141
Example 144 | 21.6421 | 1179.347 | 78.7144 | 20.7931 | 35.6879 | 23.5503 | 21.0245 | 24.0271 | 25.7633 | 23.1873 | 24.9567 | 26.3481 | 304.0528 | 3439.2532
Example 145 | 21.1963 | 1179.0318 | 78.3829 | 19.8847 | 34.7766 | 24.4041 | 21.0943 | 23.2022 | 26.1248 | 23.9086 | 25.1541 | 26.4641 | 303.3964 | 3565.8447
Example 146 | 21.1137 | 1178.4837 | 78.3301 | 19.9757 | 35.6138 | 24.4348 | 21.7145 | 23.6543 | 25.5967 | 23.7186 | 24.6333 | 27.378 | 305.0499 | 3708.9734
Example 147 | 22.2577 | 1179.8474 | 78.7006 | 21.1426 | 35.7317 | 24.7566 | 21.9326 | 24.595 | 25.9948 | 23.2311 | 24.8578 | 27.5871 | 308.5298 | 3570.2259
Example 148 | 21.8663 | 1179.7045 | 79.3919 | 20.942 | 35.6908 | 24.1567 | 21.5852 | 24.5396 | 26.6854 | 24.408 | 25.3788 | 27.1235 | 309.9019 | 3793.3641
Example 149 | 21.782 | 1179.0483 | 78.7584 | 20.7065 | 35.3181 | 24.8576 | 21.6715 | 23.9637 | 26.1714 | 23.8503 | 25.4115 | 27.1314 | 307.8404 | 3548.4748
Example 150 | 21.9998 | 1179.9036 | 78.9868 | 20.7542 | 36.4659 | 25.49 | 22.4793 | 24.6976 | 26.594 | 24.4196 | 25.4978 | 27.7919 | 313.1771 | 3987.3721
Example 151 | 22.3574 | 1179.86 | 79.2807 | 21.1462 | 36.1144 | 25.3664 | 22.5214 | 24.6008 | 26.5333 | 24.6296 | 25.1324 | 28.1109 | 313.4363 | 4014.7285
Example 152 | 22.033 | 1180.0848 | 79.1382 | 21.756 | 36.0811 | 24.82 | 21.7015 | 24.2675 | 26.9625 | 24.3339 | 26.0451 | 27.2124 | 312.3183 | 3785.0067
Example 153 | 22.1758 | 1179.8711 | 78.926 | 21.2816 | 35.9788 | 25.4253 | 22.8963 | 24.5715 | 27.0977 | 24.5481 | 25.6159 | 28.1741 | 314.5152 | 3995.1393
Example 154 | 22.1859 | 1180.5468 | 79.6714 | 21.9112 | 36.9627 | 25.5737 | 22.7636 | 25.1292 | 26.8186 | 24.9645 | 25.6516 | 28.5178 | 317.9642 | 4178.053
Example 155 | 22.8537 | 1180.7439 | 79.8773 | 21.4672 | 36.6442 | 25.3952 | 22.4528 | 25.1912 | 27.2258 | 24.8454 | 26.2853 | 27.8838 | 317.2681 | 3993.0553
Example 156 | 22.4749 | 1180.0898 | 79.6722 | 21.8888 | 36.2553 | 26.0597 | 22.4632 | 25.019 | 27.6798 | 24.9751 | 26.5508 | 28.4764 | 319.0405 | 4060.143
Example 157 | 22.4143 | 1180.5733 | 79.4237 | 21.5966 | 36.9196 | 25.8569 | 23.094 | 25.3859 | 27.8804 | 25.7174 | 26.0619 | 29.1487 | 321.085 | 4620.4582
Example 158 | 23.2142 | 1181.3186 | 80.422 | 22.3823 | 37.6589 | 26.0618 | 23.1766 | 25.6976 | 27.4742 | 25.046 | 26.1278 | 28.3368 | 322.3841 | 4290.1532
Example 159 | 23.6325 | 1180.7708 | 79.8596 | 22.0578 | 37.3754 | 26.4447 | 23.4002 | 25.8649 | 27.6701 | 25.8312 | 26.5647 | 28.7217 | 323.7904 | 4409.9593
Example 160 | 22.7844 | 1180.9774 | 80.4194 | 21.9395 | 37.2781 | 26.0977 | 23.1168 | 26.1156 | 28.1904 | 25.9501 | 27.0635 | 28.9703 | 325.1413 | 4442.9505
Example 161 | 23.5755 | 1181.2324 | 80.3102 | 22.2043 | 37.8998 | 26.5523 | 23.2723 | 26.0103 | 28.4552 | 25.8558 | 26.1202 | 29.648 | 326.3283 | 5028.9241
Example 162 | 23.6241 | 1181.4564 | 81.1008 | 22.4082 | 37.8434 | 26.6022 | 23.9263 | 26.0462 | 28.1918 | 25.8469 | 26.4425 | 29.393 | 327.8013 | 4682.1266
Example 163 | 23.2607 | 1181.8482 | 80.5857 | 22.9609 | 37.4333 | 27.1065 | 24.158 | 26.5717 | 28.6923 | 26.8713 | 26.9151 | 28.863 | 330.1577 | 4702.0279
Example 164 | 23.8004 | 1181.121 | 80.3965 | 22.2178 | 37.7765 | 27.0964 | 23.6456 | 26.0998 | 29.1414 | 26.8021 | 26.6934 | 30.3046 | 330.1742 | 5364.5006
Example 165 | 24.108 | 1181.4182 | 81.3754 | 22.7275 | 38.4064 | 26.5795 | 24.1672 | 27.0049 | 29.0444 | 26.5373 | 26.705 | 29.772 | 332.3196 | 5119.5561
Example 166 | 23.4848 | 1182.3622 | 81.235 | 23.0798 | 38.4499 | 27.4718 | 24.1977 | 26.5511 | 28.6155 | 26.702 | 27.482 | 29.6552 | 333.4399 | 4844.2828
Example 167 | 23.6795 | 1182.3339 | 81.4714 | 22.9184 | 38.3237 | 28.097 | 24.3685 | 26.7088 | 29.2741 | 27.5233 | 27.2487 | 29.9898 | 335.9237 | 5335.1639
Example 168 | 24.6649 | 1181.6638 | 81.4199 | 23.182 | 38.9605 | 27.2552 | 23.9218 | 26.6155 | 29.458 | 27.6167 | 27.096 | 30.6597 | 336.1853 | 5787.0815
Example 169 | 23.9202 | 1181.9662 | 81.4638 | 23.7744 | 38.8637 | 27.3619 | 24.8528 | 27.0044 | 29.0531 | 26.6636 | 27.7612 | 29.7619 | 336.5608 | 4861.4319
Example 170 | 24.3507 | 1182.4527 | 82.0463 | 23.679 | 38.4227 | 28.0359 | 25.0043 | 26.9902 | 28.9477 | 27.9624 | 28.3232 | 29.8936 | 339.3053 | 4864.8837
Example 171 | 24.5637 | 1182.7672 | 82.1353 | 23.5756 | 39.6203 | 28.5478 | 24.8524 | 26.8618 | 30.2386 | 28.1913 | 27.5594 | 30.614 | 342.1966 | 6147.792
Example 172 | 25.2683 | 1182.1355 | 81.7426 | 24.45 | 39.4517 | 27.9358 | 25.3754 | 27.1257 | 30.2478 | 27.899 | 27.7246 | 30.447 | 342.3995 | 5767.1865
Example 173 | 24.6364 | 1182.8343 | 82.1364 | 23.8395 | 39.2137 | 27.8613 | 25.5258 | 27.471 | 29.2157 | 28.2563 | 28.5146 | 30.8012 | 342.8355 | 5239.2244
Example 174 | 25.2736 | 1183.4936 | 82.4224 | 23.675 | 39.2524 | 29.26 | 24.9987 | 27.6179 | 30.5399 | 28.9963 | 28.7362 | 30.394 | 345.8927 | 5841.9787
Example 175 | 25.6764 | 1182.7052 | 82.0539 | 24.1734 | 39.8485 | 29.1159 | 26.0048 | 27.6072 | 30.7717 | 28.6679 | 28.2462 | 30.5935 | 347.0832 | 6096.8074
Example 176 | 25.6233 | 1182.8142 | 82.0307 | 24.877 | 40.0202 | 28.1831 | 25.7732 | 28.0508 | 30.078 | 28.6473 | 28.6525 | 31.2895 | 347.6024 | 5784.3452
Example 177 | 25.1662 | 1183.3645 | 82.3431 | 24.1744 | 39.9666 | 29.269 | 26.261 | 28.3911 | 30.0793 | 29.2927 | 28.9298 | 30.8591 | 349.5661 | 5771.6265
Example 178 | 26.3398 | 1183.7677 | 82.4572 | 24.8242 | 39.9768 | 29.4729 | 26.3824 | 28.4328 | 31.5183 | 29.0308 | 28.8278 | 30.5342 | 351.4574 | 6132.4677
Example 179 | 26.3144 | 1182.9951 | 82.7622 | 24.656 | 39.9695 | 28.78 | 26.8827 | 28.4418 | 30.7179 | 29.3476 | 28.9498 | 31.6872 | 352.1948 | 6024.745
Example 180 | 25.4712 | 1183.4409 | 83.1536 | 24.6597 | 40.9184 | 29.0986 | 26.0377 | 28.9036 | 30.4812 | 29.8906 | 29.3994 | 31.7162 | 354.259 | 6284.7389
Example 181 | 26.2172 | 1184.1908 | 83.3058 | 25.4144 | 40.0048 | 30.1984 | 26.5753 | 29.2905 | 30.8916 | 29.3549 | 29.4649 | 31.3391 | 355.8398 | 5774.001
Example 182 | 26.5582 | 1184.2683 | 83.2469 | 24.8206 | 40.0416 | 29.9845 | 27.4556 | 28.9243 | 31.7336 | 30.0811 | 29.4661 | 31.7628 | 357.517 | 6386.7299
Example 183 | 26.4681 | 1184.1449 | 83.1143 | 25.5332 | 41.4227 | 29.382 | 26.8618 | 28.8821 | 31.4655 | 29.8385 | 29.7435 | 32.0649 | 358.3084 | 6641.5368
Example 184 | 26.0655 | 1184.4953 | 83.9581 | 25.5609 | 40.8302 | 29.7994 | 26.504 | 29.7262 | 30.7996 | 30.594 | 30.0405 | 32.1324 | 359.9451 | 6224.4194
Example 185 | 27.2712 | 1184.5065 | 83.5161 | 25.8964 | 40.4101 | 30.5721 | 27.8652 | 29.738 | 31.6208 | 30.6148 | 29.7946 | 31.9559 | 361.9839 | 6330.9222
Example 186 | 26.9505 | 1184.2867 | 83.4994 | 25.4911 | 41.6539 | 29.7443 | 27.6435 | 29.4665 | 32.3248 | 30.6753 | 30.166 | 32.3439 | 363.0086 | 7087.4099
Example 187 | 26.4596 | 1184.7816 | 84.1795 | 25.8962 | 42.0577 | 29.6645 | 26.8261 | 29.604 | 31.6104 | 30.4721 | 30.4851 | 32.1718 | 362.9674 | 6705.0898
Example 188 | 26.9688 | 1185.4498 | 84.5921 | 25.7407 | 41.1962 | 30.4374 | 27.3467 | 29.9676 | 31.688 | 30.8755 | 30.1073 | 32.4541 | 364.4057 | 6686.169
Example 189 | 27.9226 | 1184.6004 | 84.3635 | 25.9179 | 41.9341 | 30.4734 | 28.6994 | 29.7759 | 32.427 | 31.3881 | 29.9995 | 32.5003 | 367.479 | 7325.111
Example 190 | 26.7163 | 1185.1495 | 84.3395 | 26.2155 | 41.9505 | 30.1148 | 27.8794 | 30.3314 | 32.7119 | 30.6524 | 30.4106 | 32.7001 | 367.3061 | 7115.3531
Example 191 | 26.776 | 1185.2804 | 84.6082 | 26.0766 | 41.8405 | 30.6462 | 27.5842 | 30.5332 | 31.7257 | 31.6654 | 31.109 | 33.1712 | 368.9603 | 6872.4396
Example 192 | 27.5866 | 1185.9443 | 85.1491 | 26.2804 | 42.0368 | 30.9758 | 28.9746 | 30.5131 | 32.1336 | 31.8463 | 30.2518 | 32.8631 | 371.0245 | 7209.6665
Example 193 | 27.4645 | 1185.6729 | 85.1585 | 26.238 | 42.3026 | 30.9353 | 28.6698 | 30.0703 | 32.9996 | 31.78 | 31.0041 | 33.036 | 372.1942 | 7502.067
Example 194 | 27.5573 | 1185.3628 | 84.6759 | 26.7669 | 42.0829 | 31.3637 | 28.3449 | 31.0038 | 32.9838 | 31.6055 | 31.0466 | 33.4729 | 373.347 | 7384.6509
Example 195 | 27.9374 | 1185.8769 | 85.705 | 26.7229 | 42.4302 | 31.2964 | 28.855 | 31.3817 | 32.4773 | 32.6066 | 30.7208 | 33.5809 | 375.7769 | 7602.6555
Example 196 | 28.4902 | 1186.6681 | 85.6058 | 27.212 | 42.2852 | 31.6742 | 29.7738 | 30.6986 | 33.2899 | 32.7238 | 30.9503 | 33.8969 | 378.1105 | 7902.6242
Example 197 | 28.2178 | 1185.5696 | 85.8036 | 26.7839 | 42.4333 | 31.4769 | 29.0471 | 31.2458 | 33.781 | 31.976 | 31.5979 | 33.4422 | 377.5877 | 7568.9292
Example 198 | 28.3077 | 1186.3869 | 85.3776 | 27.1564 | 42.7228 | 32.0905 | 28.9891 | 32.0527 | 33.3013 | 32.3912 | 31.3042 | 34.4654 | 379.8512 | 7968.8815
Example 199 | 28.6186 | 1186.841 | 86.1251 | 27.2238 | 42.6311 | 31.9579 | 29.6125 | 31.3847 | 33.6725 | 32.7349 | 30.996 | 33.9553 | 380.2938 | 8124.2608
Example 200 | 28.84 | 1186.8032 | 85.9355 | 27.8565 | 42.8719 | 32.5028 | 30.2124 | 31.039 | 34.1235 | 32.5751 | 31.6805 | 33.842 | 382.6393 | 7992.9564
Example 201 | 28.6266 | 1186.1536 | 85.7019 | 27.7207 | 42.9316 | 32.7391 | 29.2894 | 32.4475 | 33.6854 | 32.4469 | 31.5199 | 34.2218 | 382.7042 | 7931.1067
Example 202 | 29.4566 | 1186.9364 | 86.625 | 27.4444 | 42.8791 | 32.1411 | 29.6388 | 31.7673 | 33.9979 | 33.5006 | 32.0233 | 34.9399 | 384.9573 | 8423.4621
Example 203 | 29.1225 | 1187.1988 | 86.2281 | 28.2012 | 43.1128 | 32.9061 | 30.89 | 31.3575 | 34.1622 | 33.1684 | 31.5296 | 34.2376 | 385.7936 | 8333.0508
Example 204 | 28.7779 | 1186.9775 | 86.7576 | 28.4172 | 43.5572 | 32.6375 | 29.7614 | 32.373 | 34.1074 | 32.9446 | 31.9297 | 34.7333 | 387.2189 | 8337.0377
Example 205 | 29.8568 | 1187.483 | 86.6959 | 28.0964 | 43.7652 | 32.7115 | 29.7453 | 32.1405 | 34.6771 | 33.56 | 32.3644 | 35.5361 | 389.2924 | 9102.1618
Example 206 | 29.6973 | 1187.4109 | 86.8261 | 27.8614 | 43.916 | 32.842 | 30.8986 | 32.5222 | 34.926 | 33.445 | 31.8719 | 35.3911 | 390.5003 | 9233.9878
Example 207 | 29.1532 | 1187.3636 | 87.3792 | 28.4786 | 44.2359 | 33.6275 | 31.2933 | 31.9813 | 35.1043 | 34.0354 | 31.7474 | 34.9726 | 392.8555 | 9520.4062
Example 208 | 29.972 | 1187.9052 | 87.294 | 29.0104 | 44.0725 | 32.9268 | 30.6873 | 33.0269 | 34.961 | 34.0026 | 32.581 | 36.067 | 394.6296 | 9253.4336
Example 209 | 30.5682 | 1188.1101 | 87.1813 | 28.3665 | 44.5311 | 33.352 | 31.2838 | 33.2161 | 35.0911 | 33.9305 | 32.3429 | 35.5111 | 394.8063 | 9400.8969
Example 210 | 29.7202 | 1187.4151 | 87.5555 | 28.323 | 44.2489 | 33.6307 | 31.9777 | 33.1113 | 35.6314 | 33.784 | 32.0362 | 35.5527 | 395.8514 | 9538.6979
Example 211 | 30.0182 | 1188.4218 | 87.5871 | 29.0009 | 45.096 | 34.2518 | 31.742 | 32.735 | 35.8345 | 34.7921 | 32.354 | 36.469 | 399.8626 | 10733.0221
Example 212 | 31.0711 | 1188.1621 | 88.0995 | 29.4145 | 45.1919 | 33.9607 | 31.0715 | 33.6125 | 35.0779 | 34.5908 | 32.4737 | 35.9776 | 399.4706 | 9852.1179
Example 213 | 30.3842 | 1187.8559 | 87.7256 | 28.5422 | 45.0729 | 34.3154 | 32.1195 | 34.1427 | 35.5139 | 34.3771 | 33.1401 | 35.8837 | 400.8331 | 9530.8823
Example 214 | 30.3868 | 1188.5692 | 87.8063 | 28.9988 | 45.0387 | 34.4026 | 32.003 | 33.4192 | 35.7553 | 34.9586 | 33.0885 | 36.7405 | 402.2115 | 10321.2235
Example 215 | 31.1651 | 1189.1422 | 88.8082 | 29.8366 | 45.5494 | 34.3627 | 32.1126 | 33.5443 | 35.4891 | 35.3295 | 32.4739 | 37.1577 | 404.664 | 10826.9372
Example 216 | 31.2446 | 1188.2607 | 88.162 | 29.6162 | 45.7515 | 34.2222 | 31.754 | 34.0083 | 35.7596 | 35.2366 | 33.7959 | 36.5462 | 404.8523 | 10167.8641
Example 217 | 31.0573 | 1189.0705 | 87.9769 | 29.0493 | 45.1956 | 34.4235 | 33.049 | 34.762 | 36.2003 | 35.0129 | 33.1757 | 37.0638 | 405.9089 | 10401.4926
Example 218 | 31.1651 | 1189.1191 | 89.0072 | 30.2306 | 45.4683 | 34.4123 | 32.853 | 33.6746 | 36.2535 | 35.3096 | 33.648 | 37.1761 | 408.0333 | 10426.4025
Example 219 | 31.4138 | 1188.9391 | 88.8895 | 30.3764 | 46.268 | 35.2878 | 32.787 | 34.0704 | 36.4489 | 35.8138 | 33.7917 | 37.58 | 411.3136 | 11242.6201
Example 220 | 31.5886 | 1189.1796 | 88.8487 | 29.6037 | 45.6749 | 34.8974 | 33.3264 | 34.9377 | 36.2078 | 35.8699 | 33.843 | 37.7452 | 410.9546 | 10765.1226
Example 221 | 32.0625 | 1189.9255 | 88.649 | 30.3005 | 45.3947 | 34.5082 | 33.6692 | 35.1685 | 36.9561 | 35.2996 | 33.5605 | 37.8056 | 411.3121 | 10821.0729
Example 222 | 31.7481 | 1189.3105 | 89.7048 | 30.6009 | 46.6944 | 35.4264 | 33.5311 | 34.8497 | 36.5809 | 35.7927 | 33.809 | 37.7617 | 414.7514 | 11265.0869
Example 223 | 32.0555 | 1189.5009 | 88.8889 | 30.2677 | 46.2291 | 35.5141 | 33.141 | 35.2617 | 36.3406 | 36.2476 | 34.3979 | 38.1218 | 414.4102 | 11096.8697
Example 224 | 32.0826 | 1190.3308 | 89.6398 | 30.6547 | 45.8468 | 35.6036 | 33.9263 | 35.291 | 37.4216 | 36.1354 | 34.2912 | 38.3091 | 417.1194 | 11398.8351
Example 225 | 32.129 | 1190.6084 | 89.8798 | 30.9982 | 46.6546 | 35.4366 | 33.7264 | 35.521 | 36.9709 | 35.9352 | 34.5516 | 38.1864 | 417.8605 | 11184.1487
Example 226 | 32.1841 | 1189.8702 | 89.3749 | 31.0352 | 46.8675 | 35.64 | 34.0971 | 36.0536 | 36.5629 | 36.5935 | 34.8742 | 38.8486 | 419.9474 | 11404.1328
Example 227 | 32.1738 | 1190.8807 | 89.2945 | 31.4229 | 46.7394 | 35.7343 | 34.0426 | 36.0387 | 37.7181 | 37.0773 | 35.0797 | 39.0586 | 422.2062 | 12252.9519
Example 228 | 32.1553 | 1191.1593 | 90.6384 | 31.0065 | 46.911 | 35.8684 | 33.8897 | 35.7146 | 37.7285 | 37.0324 | 34.5826 | 38.869 | 422.2411 | 12511.3543
Example 229 | 32.2242 | 1190.8218 | 90.3857 | 31.3566 | 47.2581 | 36.1862 | 34.5632 | 36.3007 | 37.7651 | 36.6921 | 34.8257 | 39.0463 | 424.3797 | 12297.1028
Example 230 | 32.9851 | 1190.7226 | 89.3625 | 31.6261 | 46.8184 | 36.6289 | 34.252 | 36.9147 | 37.3649 | 37.6586 | 35.4968 | 39.7604 | 425.8833 | 12328.5411
Example 231 | 33.0681 | 1191.4459 | 90.4875 | 31.246 | 47.6688 | 36.019 | 34.6223 | 36.3305 | 38.369 | 37.7843 | 35.6343 | 39.364 | 427.5258 | 13160.4081
Example 232 | 32.3306 | 1191.9496 | 91.4759 | 31.3044 | 48.0413 | 36.943 | 34.2593 | 36.9282 | 38.3979 | 37.5634 | 34.9741 | 39.6772 | 429.5649 | 13766.735
Example 233 | 32.6831 | 1191.5242 | 90.8134 | 31.8122 | 47.1123 | 36.7203 | 35.2369 | 37.1164 | 37.925 | 37.6403 | 35.9683 | 39.4861 | 429.8313 | 12063.3244
Example 234 | 33.7473 | 1191.6943 | 90.2263 | 31.9905 | 47.7483 | 36.4378 | 35.0873 | 37.5373 | 38.401 | 38.5654 | 35.9535 | 40.5407 | 432.4879 | 13789.3057
Example 235 | 33.3399 | 1192.5922 | 91.3437 | 32.2095 | 48.0898 | 37.046 | 35.383 | 37.6247 | 39.0719 | 37.795 | 35.379 | 40.0484 | 433.991 | 13920.9002
Example 236 | 32.5599 | 1192.2955 | 91.3719 | 32.2676 | 48.2265 | 37.7251 | 35.0032 | 37.1132 | 38.78 | 38.1275 | 35.703 | 40.0021 | 434.3201 | 13923.0489
Example 237 | 34.1648 | 1191.9932 | 91.3945 | 32.0035 | 47.6448 | 37.1796 | 35.352 | 37.5965 | 38.2886 | 38.9623 | 35.9815 | 40.8876 | 435.2909 | 13903.9014
Example 238 | 33.5934 | 1192.6263 | 91.0578 | 32.8629 | 48.7353 | 37.3611 | 35.9627 | 38.3767 | 39.1828 | 39.0262 | 36.3975 | 41.072 | 440.035 | 14775.0067
Example 239 | 33.3217 | 1193.1567 | 91.5835 | 32.3413 | 48.5916 | 37.9927 | 35.2054 | 37.7552 | 38.9829 | 38.3487 | 35.9268 | 40.8936 | 437.6217 | 14696.545
Example 240 | 33.7119 | 1192.542 | 91.652 | 32.4821 | 48.0819 | 37.7927 | 35.9819 | 37.3729 | 39.4957 | 38.9939 | 35.9466 | 40.9056 | 438.7053 | 14948.5979
Example 241 | 34.7733 | 1193.0966 | 91.3588 | 33.3476 | 49.0188 | 38.1775 | 35.9512 | 38.222 | 39.1525 | 39.1602 | 36.2721 | 41.1473 | 441.808 | 15112.2161
Example 242 | 34.2022 | 1193.7935 | 91.7965 | 32.6668 | 49.1018 | 38.2447 | 36.02 | 38.9658 | 39.2277 | 39.5352 | 37.1372 | 41.4938 | 444.1895 | 15042.1613
Example 243 | 33.6028 | 1192.9829 | 91.7044 | 33.1562 | 48.9562 | 38.444 | 35.6845 | 37.9669 | 39.8046 | 39.6533 | 36.8955 | 40.9004 | 443.1659 | 15349.1333
Example 244 | 35.0461 | 1193.1037 | 92.3307 | 33.8887 | 49.1272 | 38.3687 | 36.5267 | 38.2798 | 40.3045 | 39.204 | 37.0786 | 41.2737 | 446.3824 | 15280.6968
Example 245 | 35.0421 | 1193.9394 | 92.0169 | 33.2658 | 49.7658 | 39.1216 | 36.1017 | 38.8159 | 39.9756 | 39.9179 | 36.7828 | 42.1437 | 447.9078 | 16950.7782
Example 246 | 34.4148 | 1193.4079 | 92.4257 | 33.0097 | 49.6294 | 38.4385 | 36.1736 | 39.1907 | 39.7665 | 40.482 | 37.8896 | 41.5468 | 448.5525 | 15629.667
Example 247 | 34.935 | 1194.0238 | 92.7562 | 33.9486 | 49.7559 | 39.3452 | 36.4377 | 38.6538 | 40.8934 | 40.3079 | 37.4241 | 41.7761 | 451.2989 | 16908.2321
Example 248 | 35.0912 | 1194.4789 | 92.1976 | 33.8066 | 50.1725 | 39.6917 | 37.042 | 39.0603 | 40.8651 | 39.8466 | 37.6511 | 42.2845 | 452.6181 | 17077.2069
Example 249 | 34.8531 | 1194.0395 | 93.0778 | 34.003 | 50.3659 | 39.5813 | 36.554 | 39.017 | 40.4855 | 40.7011 | 38.003 | 42.517 | 454.3056 | 17277.3599
Example 250 | 35.6115 | 1194.1748 | 93.1087 | 34.2981 | 49.9155 | 38.9677 | 37.2308 | 39.2712 | 40.8412 | 41.109 | 37.965 | 41.7883 | 454.4953 | 16637.8628
Example 251 | 35.6272 | 1194.3828 | 92.7099 | 34.801 | 50.2874 | 39.7999 | 37.7182 | 39.0604 | 41.1683 | 40.2776 | 37.8002 | 42.753 | 456.3759 | 17529.7344
Example 252 | 35.6012 | 1194.4204 | 92.8067 | 34.2267 | 50.4929 | 40.4926 | 37.3095 | 39.5031 | 40.9797 | 41.0288 | 38.3374 | 43.3043 | 458.4815 | 18211.7379
Example 253 | 35.5137 | 1195.0124 | 93.318 | 35.0528 | 50.9889 | 39.4477 | 37.4592 | 39.5798 | 40.7957 | 41.8871 | 38.42 | 42.3889 | 459.3382 | 17763.2255
Example 254 | 36.5663 | 1194.6443 | 93.3757 | 35.1616 | 50.6067 | 40.2377 | 38.3025 | 39.5616 | 41.7877 | 40.8062 | 38.2613 | 42.2869 | 460.388 | 17501.1833
Example 255 | 36.1988 | 1194.6171 | 92.9406 | 34.9474 | 51.2349 | 40.7777 | 37.5666 | 39.6734 | 41.8508 | 40.9423 | 38.4068 | 43.8601 | 462.2007 | 19713.582
Example 256 | 35.8759 | 1195.3883 | 93.2105 | 34.8803 | 50.8942 | 40.8963 | 38.0452 | 39.8491 | 40.8963 | 42.0723 | 39.2787 | 43.8285 | 463.8514 | 18488.4257
Example 257 | 36.4986 | 1195.3049 | 94.2186 | 35.8597 | 51.5355 | 40.3625 | 38.6309 | 40.3919 | 42.1407 | 42.2284 | 38.8086 | 42.7302 | 466.9071 | 18858.2631
Example 258 | 36.5259 | 1194.7858 | 94.0619 | 35.7879 | 51.0535 | 41.3306 | 38.0219 | 40.1202 | 42.4379 | 41.6879 | 38.5695 | 43.4798 | 466.551 | 19576.9762
Example 259 | 36.8046 | 1195.0874 | 93.9977 | 35.2107 | 51.1836 | 41.4669 | 38.284 | 39.9043 | 41.9127 | 42.3646 | 39.2627 | 44.1551 | 467.7423 | 19896.4875
Example 260 | 37.0429 | 1195.9184 | 93.8548 | 36.2075 | 51.5121 | 41.5671 | 39.0386 | 40.5914 | 41.8854 | 42.9226 | 39.7124 | 43.773 | 471.0651 | 19285.5997
Example 261 | 37.1958 | 1195.155 | 94.1461 | 36.1823 | 52.0513 | 41.0993 | 39.1021 | 40.7316 | 42.5855 | 42.1924 | 39.5796 | 43.1136 | 470.7839 | 19169.6074
Example 262 | 36.8343 | 1195.5099 | 94.7788 | 36.0844 | 52.0159 | 41.7005 | 38.969 | 40.7887 | 42.2219 | 42.7733 | 39.6046 | 44.6776 | 473.6145 | 20709.6088
Example 263 | 37.3118 | 1196.3112 | 94.7961 | 36.0925 | 51.5677 | 41.8446 | 38.7179 | 40.4526 | 42.073 | 43.1749 | 40.0418 | 44.1755 | 472.9366 | 19811.8229
Example 264 | 37.3052 | 1196.2369 | 94.9692 | 36.304 | 52.4888 | 41.383 | 39.1108 | 41.1797 | 42.7845 | 42.6982 | 39.9726 | 43.6942 | 474.5848 | 20071.2568
Example 265 | 37.6365 | 1196.0828 | 94.7281 | 36.2015 | 52.7203 | 41.6848 | 39.6184 | 41.1954 | 43.3539 | 43.3378 | 40.5333 | 44.666 | 478.0396 | 21738.4581
Example 266 | 37.7718 | 1196.8945 | 95.5794 | 36.455 | 52.4593 | 42.7698 | 39.6507 | 41.4488 | 42.3543 | 43.3669 | 40.0304 | 45.0891 | 479.2037 | 21292.3495
Example 267 | 37.777 | 1196.4614 | 95.7271 | 36.4164 | 52.178 | 42.1775 | 39.1454 | 41.5828 | 42.5775 | 43.4826 | 40.1436 | 44.7202 | 478.1511 | 20878.0813
Example 268 | 38.1391 | 1196.6652 | 95.6352 | 36.9014 | 52.6968 | 41.6324 | 39.3719 | 41.9563 | 43.3338 | 43.0427 | 41.068 | 44.4423 | 480.0807 | 20377.8255
Example 269 | 37.782 | 1196.7216 | 95.8471 | 37.1307 | 53.4804 | 42.9966 | 40.3245 | 41.3973 | 43.4023 | 43.9565 | 40.5129 | 45.2539 | 484.3023 | 23056.315
Example 270 | 38.3265 | 1196.9821 | 96.1925 | 37.3639 | 52.6078 | 43.4702 | 39.6451 | 41.7648 | 42.8226 | 44.0869 | 40.4762 | 45.2059 | 483.6359 | 21800.877
Example 271 | 38.4651 | 1197.2815 | 95.9632 | 37.1622 | 52.962 | 42.4027 | 39.5113 | 42.2528 | 43.5535 | 43.9335 | 40.8193 | 45.2264 | 483.787 | 22367.6581
Example 272 | 38.5985 | 1197.6595 | 96.5475 | 37.4375 | 53.1937 | 43.2818 | 40.109 | 42.3169 | 44.187 | 44.1282 | 40.9085 | 45.3996 | 487.5098 | 23225.4021
Example 273 | 39.0034 | 1197.8208 | 96.4639 | 37.2786 | 53.7671 | 43.5233 | 40.2708 | 42.5346 | 43.805 | 44.9174 | 41.3478 | 46.0204 | 489.9289 | 24284.4664
Example 274 | 38.707 | 1197.7458 | 96.117 | 38.0102 | 53.3382 | 42.9592 | 39.5915 | 42.6542 | 44.0953 | 44.3859 | 41.1457 | 45.4352 | 487.7326 | 23249.239
Example 275 | 38.9371 | 1198.1766 | 97.1011 | 37.6604 | 53.3536 | 43.1789 | 40.6778 | 42.6792 | 44.7469 | 44.3564 | 41.3477 | 45.9431 | 491.0451 | 23979.0473
Example 276 | 39.0847 | 1198.4392 | 96.9286 | 38.1948 | 54.0121 | 44.0855 | 40.2862 | 43.0082 | 44.287 | 44.5343 | 41.738 | 46.0114 | 493.0862 | 23963.6957
Example 277 | 39.5747 | 1198.2581 | 96.406 | 38.1535 | 54.2499 | 43.3281 | 40.5846 | 43.2722 | 44.097 | 44.9892 | 41.3174 | 45.7325 | 492.1303 | 24272.9752
Example 278 | 39.5412 | 1198.9021 | 97.4921 | 38.7749 | 54.1995 | 43.6316 | 40.6026 | 42.8674 | 44.9742 | 45.0563 | 41.4848 | 45.9349 | 495.0182 | 25124.5093
Example 279 | 39.0822 | 1198.5613 | 97.5064 | 38.0419 | 54.0109 | 43.9896 | 41.0393 | 43.2515 | 44.7162 | 44.9963 | 42.2134 | 46.8511 | 496.6165 | 25043.9719
Example 280 | 39.3399 | 1198.9731 | 97.2558 | 38.532 | 54.6696 | 44.2213 | 40.5058 | 44.1259 | 44.6324 | 45.4362 | 41.843 | 46.1249 | 497.3471 | 25233.3687
Example 281 | 40.0798 | 1199.3446 | 97.1087 | 39.4303 | 54.4555 | 44.0702 | 41.5284 | 43.1428 | 44.9624 | 45.0534 | 42.223 | 46.0164 | 497.991 | 24361.6919
Example 282 | 39.8901 | 1198.9382 | 98.1324 | 38.6517 | 54.7793 | 44.1489 | 41.2415 | 43.7184 | 45.5934 | 45.7638 | 42.2557 | 47.1165 | 501.4018 | 27321.4006
Example 283 | 39.3162 | 1198.9273 | 97.9337 | 38.4597 | 55.2479 | 44.3622 | 41.2656 | 44.1195 | 45.0764 | 45.9656 | 42.8962 | 47.1371 | 502.4639 | 26715.2319
Example 284 | 40.531 | 1199.3284 | 98.0176 | 39.649 | 54.9159 | 44.7978 | 41.2328 | 43.9067 | 45.0962 | 45.6388 | 42.5056 | 46.9547 | 502.7151 | 26067.2959
Example 285 | 40.6649 | 1199.2124 | 97.8592 | 39.8979 | 55.5556 | 44.9189 | 41.846 | 43.969 | 45.3773 | 46.2011 | 42.2401 | 47.2068 | 505.0719 | 27922.4404
Example 286 | 40.165 | 1199.1403 | 98.116 | 38.5612 | 55.047 | 44.5529 | 42.0204 | 44.5064 | 45.6302 | 46.705 | 42.8847 | 47.8414 | 505.8652 | 28455.7425
Example 287 | 40.3574 | 1199.3642 | 98.6797 | 39.7462 | 55.4203 | 44.7897 | 41.5071 | 44.1285 | 46.0783 | 46.2842 | 43.5509 | 47.6475 | 507.8323 | 27866.1329
Example 288 | 41.327 | 1199.7486 | 98.6159 | 40.4171 | 56.0735 | 45.8415 | 42.2962 | 44.8157 | 45.524 | 46.8534 | 42.6325 | 47.432 | 510.5019 | 28532.1677
Example 289 | 40.9037 | 1199.4076 | 98.3584 | 39.5749 | 55.8402 | 45.1919 | 42.8416 | 45.0222 | 45.5882 | 47.3561 | 43.2031 | 48.4908 | 511.4672 | 29798.4601
Example 290 | 40.9818 | 1200.0473 | 98.8129 | 39.6104 | 55.3878 | 45.1567 | 42.6105 | 44.3659 | 46.3019 | 47.125 | 43.3816 | 48.36 | 511.1127 | 29803.6049
Example 291 | 40.8785 | 1200.1619 | 99.0123 | 40.4098 | 55.9944 | 45.3167 | 42.103 | 44.782 | 45.8318 | 47.1898 | 43.531 | 48.3825 | 512.5532 | 29570.7251
Example 292 | 41.2045 | 1199.9692 | 99.2079 | 40.8276 | 56.0107 | 46.4994 | 43.397 | 45.3803 | 45.8018 | 47.6363 | 43.5211 | 48.8086 | 517.0907 | 29968.9057
Example 293 | 41.2406 | 1200.301 | 98.6825 | 40.0179 | 56.3231 | 45.9513 | 43.0483 | 45.4268 | 46.4147 | 47.3891 | 44.0019 | 49.1943 | 516.4499 | 31406.8163
Example 294 | 41.3731 | 1200.6675 | 99.2484 | 40.5459 | 55.8412 | 46.1826 | 42.8747 | 45.0601 | 46.5137 | 47.626 | 44.385 | 49.0481 | 517.3257 | 30471.166
Example 295 | 41.7863 | 1200.4931 | 99.8957 | 41.5258 | 56.5562 | 46.0129 | 43.1996 | 45.9843 | 46.2741 | 47.481 | 44.0167 | 49.2557 | 520.202 | 30680.9046
Example 296 | 42.0632 | 1200.8072 | 99.1291 | 41.3343 | 56.6143 | 46.7928 | 44.1737 | 45.4945 | 46.8136 | 47.567 | 44.7211 | 49.9365 | 522.5768 | 32063.7525
Example 297 | 41.9714 | 1201.1035 | 99.0422 | 40.3927 | 56.5719 | 46.6899 | 43.8889 | 46.1206 | 46.5234 | 47.5657 | 44.5523 | 49.6854 | 521.0331 | 31606.9783
Example 298 | 42.5744 | 1200.6799 | 100.1492 | 41.5329 | 57.1497 | 46.2457 | 43.866 | 45.9843 | 46.8879 | 47.6775 | 44.5437 | 50.1141 | 524.1512 | 32988.8091
Example 299 | 42.1128 | 1200.7325 | 100.0053 | 41.5358 | 57.3293 | 46.9974 | 43.8295 | 46.4046 | 46.8399 | 48.2757 | 45.2001 | 49.8417 | 526.2595 | 32460.9844
Example 300 | 42.7443 | 1201.809 | 99.5109 | 41.6916 | 56.9638 | 47.7023 | 44.8838 | 46.1816 | 46.7202 | 48.0871 | 45.5408 | 49.9789 | 527.261 | 31469.2148
Example 301 | 42.7609 | 1201.477 | 100.0724 | 41.1188 | 57.0263 | 46.6551 | 44.5723 | 46.754 | 46.9411 | 48.1559 | 44.964 | 50.3921 | 526.6521 | 33135.9689
Example 302 | 42.8201 | 1201.5219 | 100.7949 | 42.319 | 57.7184 | 46.9977 | 44.2169 | 46.5736 | 47.6623 | 48.706 | 45.534 | 50.1305 | 530.6532 | 34028.6168
Example 303 | 42.6887 | 1201.5624 | 100.4532 | 41.8089 | 58.1075 | 48.2367 | 45.2757 | 46.6848 | 46.8201 | 48.3448 | 45.6773 | 50.2809 | 531.6897 | 33034.9444
Example 304 | 42.8514 | 1202.6111 | 100.2733 | 41.6467 | 57.4725 | 47.629 | 45.7052 | 46.8776 | 47.5503 | 48.887 | 45.9417 | 50.9425 | 532.9258 | 34641.3106
Example 305 | 42.9645 | 1202.008 | 101.2394 | 41.9732 | 57.4397 | 47.0227 | 44.4374 | 47.0652 | 47.5845 | 49.3066 | 46.1608 | 50.7601 | 532.9897 | 34397.6218
Example 306 | 43.0544 | 1202.3233 | 100.7488 | 42.8125 | 58.482 | 48.1627 | 45.0341 | 46.6579 | 48.0787 | 49.231 | 46.1992 | 50.4609 | 535.8679 | 35636.501
Example 307 | 43.0138 | 1202.2319 | 100.9884 | 42.048 | 58.6791 | 48.0926 | 46.0183 | 47.0867 | 47.4503 | 49.5878 | 46.3148 | 51.1028 | 537.3689 | 36120.1536
Example 308 | 43.1225 | 1203.2175 | 101.1013 | 42.5422 | 58.2237 | 47.6606 | 45.6651 | 47.6192 | 48.1558 | 49.6535 | 46.701 | 51.436 | 538.7585 | 36581.5684
Example 309 | 43.6253 | 1202.5282 | 101.0003 | 42.6415 | 58.9232 | 47.6526 | 45.7034 | 47.6928 | 47.8858 | 50.1527 | 46.7146 | 50.8274 | 539.1942 | 36274.9547
Example 310 | 43.8572 | 1202.5214 | 100.8988 | 43.3831 | 59.3667 | 48.2774 | 46.2618 | 47.0899 | 48.5747 | 49.8826 | 46.39 | 51.6311 | 541.756 | 39607.1875
Example 311 | 43.9958 | 1202.8233 | 101.4085 | 43.2063 | 58.7452 | 48.8401 | 46.806 | 47.6437 | 48.678 | 50.5472 | 47.3351 | 51.7089 | 544.9189 | 38127.625
Example 312 | 43.79 | 1203.136 | 101.4929 | 43.0497 | 58.8176 | 48.2093 | 46.1311 | 48.4342 | 48.3225 | 50.0519 | 46.8369 | 51.1609 | 542.5071 | 36585.8207
Example 313 | 44.2283 | 1203.1852 | 101.6789 | 43.6067 | 59.5989 | 48.6029 | 45.9945 | 47.7925 | 48.5433 | 50.5964 | 47.0842 | 51.8467 | 545.345 | 39842.4042
Example 314 | 43.9715 | 1202.9032 | 101.478 | 43.6706 | 59.5519 | 49.0964 | 47.1834 | 47.8713 | 49.2007 | 50.7348 | 47.0309 | 52.5892 | 548.4072 | 42350.0152
Example 315 | 44.7807 | 1203.1757 | 101.5364 | 43.4137 | 58.9391 | 49.3957 | 46.7904 | 48.983 | 49.0172 | 51.2707 | 47.5273 | 51.4896 | 548.3631 | 38478.8927
Example 316 | 44.638 | 1204.0198 | 101.6163 | 43.6434 | 60.0289 | 48.4827 | 46.8712 | 48.9971 | 48.4902 | 50.7667 | 47.5615 | 52.3357 | 548.7937 | 40180.9316
Example 317 | 44.716 | 1203.7305 | 102.2078 | 43.7441 | 59.9803 | 49.6885 | 46.8722 | 47.9287 | 49.5469 | 50.7796 | 47.8191 | 52.3618 | 550.9291 | 41936.7611
Example 318 | 44.4981 | 1203.7317 | 101.5436 | 44.4055 | 60.2415 | 49.9518 | 47.4866 | 48.8073 | 49.1433 | 51.1564 | 47.3086 | 52.2724 | 552.3172 | 41971.8405
Example 319 | 44.7634 | 1204.3411 | 101.8109 | 43.8197 | 60.0657 | 49.5053 | 47.7288 | 49.461 | 49.3383 | 51.7134 | 48.0075 | 52.5104 | 553.961 | 42030.8238
Example 320 | 45.4167 | 1203.92 | 102.5607 | 43.9933 | 60.2582 | 49.183 | 47.1869 | 49.0225 | 49.5104 | 50.917 | 48.3233 | 52.9943 | 553.9495 | 42341.508
Example 321 | 45.521 | 1204.5277 | 102.7292 | 44.8919 | 61.1 | 50.4162 | 47.4027 | 48.8814 | 49.4763 | 51.3537 | 48.186 | 52.6728 | 557.1101 | 43296.9357
Example 322 | 44.7819 | 1204.6718 | 101.8598 | 44.8314 | 60.6115 | 50.6446 | 48.2202 | 49.2643 | 49.3894 | 52.3811 | 47.7406 | 52.9223 | 557.8654 | 44850.7646
Example 323 | 45.1804 | 1205.0557 | 103.0431 | 44.8546 | 60.523 | 49.4516 | 48.2628 | 49.7013 | 49.9589 | 52.1773 | 48.6739 | 52.7524 | 559.399 | 42856.1389
Example 324 | 45.6298 | 1204.7461 | 103.6161 | 44.4869 | 61.0885 | 49.8096 | 47.7936 | 49.2541 | 50.4279 | 51.7612 | 48.6724 | 53.4156 | 560.3258 | 46103.6169
Example 325 | 45.4785 | 1205.3873 | 102.6296 | 45.8325 | 61.2415 | 50.6129 | 48.0903 | 49.6246 | 49.8509 | 52.4892 | 48.801 | 53.4513 | 562.6237 | 45786.7885
Example 326 | 44.9828 | 1205.2607 | 103.1452 | 45.7778 | 61.5562 | 50.1624 | 48.7342 | 49.8558 | 50.6481 | 52.8923 | 48.4574 | 53.6661 | 564.8955 | 48820.8662
Example 327 | 46.3281 | 1205.5452 | 103.7397 | 44.7444 | 60.9034 | 50.2782 | 48.1493 | 49.6354 | 51.1007 | 52.4885 | 48.8093 | 53.9373 | 563.7863 | 48921.2284
Example 328 | 46.0423 | 1205.9218 | 103.4965 | 45.848 | 61.82 | 50.9027 | 48.398 | 50.035 | 50.7418 | 53.0332 | 48.9363 | 54.1612 | 567.3727 | 50370.6535
Example 329 | 45.8268 | 1205.3673 | 103.8179 | 45.8711 | 61.8748 | 50.8314 | 48.7855 | 49.835 | 51.1865 | 53.6649 | 49.2265 | 53.8305 | 568.924 | 50497.7697
Example 330 | 45.6686 | 1205.6395 | 103.7824 | 45.7098 | 61.9178 | 50.9832 | 49.3336 | 49.7495 | 51.1392 | 53.6784 | 49.3238 | 54.6878 | 570.3057 | 52786.807
Example 331 | 46.728 | 1206.679 | 103.8585 | 45.9067 | 61.7108 | 51.2371 | 49.2103 | 50.2014 | 51.7819 | 53.418 | 48.925 | 54.8639 | 571.1138 | 54508.0647
Example 332 | 46.1465 | 1206.3819 | 104.5537 | 46.567 | 62.0977 | 51.1513 | 48.7458 | 50.9047 | 51.3611 | 53.6438 | 50.022 | 54.1252 | 573.1723 | 49733.3899
Example 333 | 46.6289 | 1205.621 | 104.3015 | 46.0606 | 61.9395 | 51.4818 | 49.3931 | 49.9505 | 51.7238 | 54.6364 | 49.8367 | 55.1828 | 574.5068 | 55741.1328
Example 334 | 46.6444 | 1206.8394 | 104.2425 | 46.5701 | 62.7324 | 52.0757 | 49.471 | 50.6836 | 52.1427 | 54.5461 | 49.6847 | 55.7069 | 577.8556 | 59690.1801
Example 335 | 47.1172 | 1206.8617 | 105.1737 | 46.8259 | 62.2862 | 51.8579 | 49.1972 | 51.3235 | 52.35 | 53.9021 | 49.4782 | 55.2434 | 577.6382 | 56284.8076
Example 336 | 47.0672 | 1206.9079 | 105.4157 | 47.1182 | 62.0808 | 52.2904 | 49.5307 | 51.1361 | 52.2778 | 54.7238 | 50.2942 | 54.6839 | 579.5516 | 53486.7629
Example 337 | 46.7541 | 1206.2902 | 105.079 | 47.3043 | 62.8315 | 51.8467 | 49.8128 | 50.4177 | 52.0989 | 55.113 | 50.4985 | 55.8826 | 580.885 | 58805.6859
Example 338 | 47.4829 | 1207.2552 | 105.0178 | 47.5653 | 62.5799 | 52.8942 | 50.2276 | 51.079 | 53.2057 | 54.5308 | 50.3354 | 55.6908 | 583.1264 | 59084.2545
Example 339 | 47.4372 | 1207.8533 | 106.2343 | 47.4227 | 62.4035 | 53.0073 | 49.7249 | 51.9494 | 53.002 | 54.7988 | 50.4335 | 55.3918 | 584.3682 | 56997.693
Example 340 | 46.9781 | 1207.3084 | 105.4408 | 47.5582 | 62.8018 | 52.9859 | 50.16 | 51.3439 | 52.5634 | 55.8052 | 50.6274 | 55.9719 | 585.2586 | 60356.0235
Example 341 | 47.2716 | 1207.7203 | 105.1527 | 48.2447 | 63.114 | 52.4206 | 50.6139 | 51.7474 | 52.7914 | 55.6355 | 51.1298 | 56.3453 | 587.1952 | 60709.184
Example 342 | 48.0284 | 1207.9616 | 106.208 | 48.3245 | 62.8024 | 53.6094 | 49.9837 | 51.5895 | 53.3399 | 55.1238 | 51.145 | 55.8365 | 587.9628 | 58900.7937
Example 343 | 48.1572 | 1208.4868 | 106.031 | 47.7496 | 63.2437 | 53.2547 | 50.0731 | 51.9519 | 53.67 | 55.7871 | 51.281 | 56.3245 | 589.3667 | 63324.4191
Example 344 | 47.3381 | 1208.4185 | 105.8641 | 48.5638 | 63.4719 | 53.0151 | 50.8432 | 51.6119 | 53.3828 | 56.1252 | 51.7617 | 56.2707 | 590.9104 | 61777.9054
Example 345 | 48.1627 | 1208.7592 | 105.6972 | 48.3103 | 63.2744 | 53.0229 | 51.0076 | 52.6646 | 53.8645 | 56.2081 | 51.3821 | 56.9705 | 592.4022 | 65654.3467
Example 346 | 48.224 | 1208.9606 | 106.4939 | 48.1162 | 63.9896 | 53.9778 | 50.2321 | 51.8167 | 53.7087 | 55.8755 | 51.6451 | 56.4224 | 592.2781 | 64527.2353
Example 347 | 47.749 | 1209.152 | 106.381 | 49.1421 | 63.7651 | 53.2161 | 50.8892 | 51.8307 | 54.5024 | 56.4768 | 51.6564 | 56.576 | 594.4358 | 66572.4302
Example 348 | 48.2271 | 1209.3219 | 106.1338 | 48.4786 | 64.0402 | 53.5 | 51.0668 | 52.9433 | 53.8692 | 56.2356 | 52.4249 | 57.0914 | 595.7838 | 65245.1528
Example 349 | 48.4249 | 1209.6466 | 106.6212 | 48.2305 | 64.4537 | 54.1428 | 50.9545 | 52.2886 | 54.2311 | 56.534 | 51.7693 | 56.9788 | 596.2045 | 69270.3934
Example 350 | 48.684 | 1209.0671 | 106.7106 | 49.0966 | 64.1901 | 54.3387 | 50.604 | 52.0521 | 54.527 | 56.9724 | 51.6654 | 56.6755 | 596.8324 | 69045.1586
Example 351 | 48.6915 | 1209.8358 | 106.4156 | 49.3499 | 63.9434 | 53.4717 | 51.7241 | 52.8237 | 54.659 | 56.8406 | 52.6549 | 57.456 | 599.3388 | 68178.5758
Example 352 | 48.3816 | 1210.0715 | 106.9455 | 48.4332 | 64.4113 | 54.5251 | 51.9643 | 53.339 | 54.0943 | 57.3609 | 52.5822 | 57.0778 | 600.7336 | 67447.0143
Example 353 | 49.175 | 1210.2398 | 107.039 | 48.9116 | 64.4282 | 54.5055 | 50.853 | 52.241 | 55.3642 | 57.1204 | 52.5105 | 56.987 | 599.9606 | 71324.2985
Example 354 | 49.6809 | 1209.947 | 107.387 | 49.7713 | 64.4453 | 54.4535 | 51.541 | 52.705 | 54.9046 | 57.6259 | 53.0991 | 57.7513 | 603.6841 | 71432.6817
Example 355 | 49.2708 | 1210.5284 | 106.8431 | 49.4752 | 65.0955 | 54.6471 | 52.6622 | 53.6019 | 55.2277 | 57.7306 | 53.4233 | 58.0388 | 606.7453 | 73713.2637
Example 356 | 49.601 | 1210.8858 | 107.7074 | 49.3167 | 64.7824 | 55.2148 | 51.7311 | 53.604 | 55.3984 | 57.9786 | 52.8565 | 57.959 | 606.5488 | 75518.6014
Example 357 | 49.697 | 1210.2882 | 108.0534 | 50.0816 | 65.078 | 55.2944 | 51.3489 | 52.5151 | 55.2247 | 57.9792 | 53.2438 | 57.5752 | 606.3942 | 73369.1123
Example 358 | 50.246 | 1210.2578 | 107.2973 | 50.5242 | 65.3348 | 55.0664 | 52.5737 | 53.5779 | 55.8483 | 57.7019 | 53.275 | 58.466 | 609.6655 | 77520.2031
Example 359 | 50.2272 | 1211.1625 | 107.7392 | 50.3536 | 65.1972 | 55.8823 | 53.1069 | 54.2382 | 55.9267 | 58.5084 | 53.6527 | 58.3894 | 612.9946 | 77156.8394
Example 360 | 50.5498 | 1210.9053 | 108.4849 | 49.961 | 65.5631 | 55.788 | 52.3832 | 53.2592 | 55.6444 | 58.3541 | 53.211 | 58.5216 | 611.1704 | 79798.178
Example 361 | 50.9483 | 1210.7118 | 107.9922 | 50.6653 | 65.8682 | 55.4487 | 52.7175 | 53.5021 | 56.2538 | 58.1589 | 53.6133 | 58.3387 | 612.5587 | 79217.0369
Example 362 | 51.1056 | 1211.6212 | 107.6372 | 50.8451 | 65.4071 | 56.2068 | 52.9668 | 54.6978 | 55.9022 | 58.6859 | 53.5801 | 59.1247 | 615.0537 | 81408.8208
Example 363 | 50.4865 | 1211.4005 | 108.7358 | 50.5695 | 65.8389 | 56.3606 | 53.1019 | 54.0583 | 56.734 | 58.7569 | 53.6923 | 58.5079 | 616.3562 | 81801.1565
Example 364 | 50.8095 | 1210.8351 | 108.9799 | 50.4021 | 65.7526 | 56.1972 | 53.3609 | 54.1205 | 55.9759 | 58.5333 | 54.3522 | 58.9641 | 616.6387 | 78958.5134
Example 365 | 51.4105 | 1211.4776 | 108.0568 | 51.0608 | 65.7844 | 56.1181 | 52.8961 | 54.7346 | 56.8055 | 59.0738 | 54.1269 | 59.4416 | 618.0984 | 85831.9427
Example 366 | 51.5776 | 1212.1712 | 108.2839 | 51.4474 | 65.7697 | 56.9653 | 53.511 | 54.7974 | 56.3858 | 59.3587 | 54.5517 | 59.2711 | 620.3421 | 82498.3019
Example 367 | 51.5559 | 1211.6101 | 108.9128 | 51.0108 | 66.0057 | 56.479 | 53.9134 | 54.8144 | 57.0661 | 59.3907 | 54.5861 | 58.7585 | 620.9376 | 81950.0264
Example 368 | 51.4153 | 1211.9394 | 108.9517 | 51.6922 | 66.5739 | 56.6691 | 54.1126 | 54.6346 | 57.2458 | 59.4074 | 54.2452 | 59.3039 | 622.8364 | 87431.1029
Example 369 | 51.8992 | 1212.2183 | 108.5564 | 51.808 | 66.6025 | 57.3551 | 53.8324 | 55.6775 | 57.1853 | 60.0959 | 54.7839 | 59.8651 | 625.7621 | 90271.2005
Example 370 | 51.6683 | 1212.0635 | 109.1766 | 51.443 | 66.2989 | 56.9646 | 54.5122 | 54.9378 | 57.5932 | 60.2104 | 55.2396 | 59.7521 | 626.1282 | 88907.7204
Example 371 | 51.5493 | 1212.1498 | 109.1203 | 51.9917 | 66.398 | 57.3338 | 54.1896 | 54.7371 | 57.9488 | 59.5014 | 54.6478 | 59.7175 | 625.586 | 90324.542
Example 372 | 52.4979 | 1212.6436 | 109.5203 | 51.9434 | 66.7023 | 57.3243 | 54.1572 | 56.0205 | 57.6159 | 60.3572 | 55.4409 | 60.1451 | 629.2271 | 91123.5327
Example 373 | 52.0281 | 1212.1677 | 109.6459 | 52.5525 | 66.7031 | 57.2911 | 54.6527 | 55.8848 | 58.1268 | 61.1181 | 55.7312 | 60.6227 | 632.329 | 95702.9405
Example 374 | 52.0879 | 1212.8195 | 109.2742 | 52.5377 | 67.3466 | 57.6642 | 55.0054 | 55.1112 | 57.8688 | 59.9916 | 55.2831 | 60.5389 | 630.6217 | 95590.1345
Example 375 | 52.5571 | 1212.3981 | 110.2076 | 52.7054 | 66.5999 | 58.1226 | 54.9214 | 56.2011 | 58.1611 | 60.4833 | 55.8448 | 59.9949 | 633.2422 | 89271.2072
Example 376 | 53.0698 | 1213.0494 | 109.6233 | 53.1746 | 67.4866 | 57.3169 | 55.2357 | 56.824 | 58.3288 | 60.7565 | 56.146 | 60.9195 | 635.8119 | 96699.0433
Example 377 | 52.8238 | 1212.6252 | 110.3492 | 52.7293 | 67.6425 | 57.6479 | 55.7784 | 55.5438 | 58.7919 | 60.9284 | 55.9035 | 60.5993 | 635.9143 | 98626.4026
Example 378 | 52.3528 | 1213.2237 | 110.6122 | 53.4298 | 67.7634 | 58.2275 | 55.2599 | 56.5417 | 58.1319 | 60.2957 | 55.9953 | 60.8134 | 637.0708 | 95189.4554
Example 379 | 53.136 | 1213.4714 | 109.9287 | 52.9982 | 67.9057 | 58.3837 | 55.8883 | 57.2871 | 58.3606 | 61.1702 | 56.4137 | 60.7139 | 639.0502 | 96415.1234
Example 380 | 53.6421 | 1213.7924 | 110.4209 | 53.603 | 68.5045 | 57.5249 | 55.5411 | 56.2783 | 58.7253 | 61.6876 | 56.787 | 61.0604 | 640.1329 | 102209.318
Example 381 | 53.2697 | 1213.1127 | 110.8874 | 53.0917 | 68.0435 | 58.0559 | 55.6614 | 56.1967 | 58.7995 | 61.5485 | 56.5488 | 60.8335 | 639.667 | 100051.7555
Example 382 | 53.0323 | 1213.4304 | 111.2539 | 53.3088 | 68.6444 | 58.6136 | 56.0742 | 57.6185 | 58.3076 | 61.1943 | 56.6369 | 61.41 | 643.0621 | 100699.0652
Example 383 | 53.8205 | 1214.1866 | 110.8476 | 53.9691 | 69.1841 | 58.4617 | 56.5205 | 57.6929 | 58.6646 | 61.643 | 56.8421 | 61.4348 | 645.2604 | 103772.3786
Example 384 | 54.0434 | 1214.3872 | 111.5748 | 53.4768 | 68.8426 | 58.6229 | 55.9815 | 56.8876 | 59.4261 | 62.3517 | 57.5494 | 61.0348 | 645.7483 | 103862.2049
Example 385 | 54.0944 | 1213.2851 | 111.4617 | 53.4976 | 68.8381 | 59.0575 | 56.2725 | 57.2335 | 58.941 | 61.6583 | 57.5502 | 61.8655 | 646.3759 | 104944.4314
Example 386 | 53.8028 | 1214.5905 | 111.7561 | 54.336 | 69.2503 | 59.0995 | 56.5756 | 58.5375 | 59.4372 | 62.383 | 57.5246 | 62.2465 | 651.1464 | 110803.7033
Example 387 | 54.9291 | 1215.0139 | 111.7842 | 54.2147 | 69.2113 | 59.4448 | 57.2097 | 58.0667 | 60.0426 | 62.0301 | 57.3527 | 61.4078 | 650.7647 | 106873.6446
Example 388 | 54.3149 | 1214.7916 | 112.1389 | 53.5708 | 69.4585 | 59.3354 | 56.5382 | 57.2939 | 60.1554 | 62.7748 | 58.3752 | 62.3145 | 651.9556 | 115022.1994
Example 389 | 54.8617 | 1214.7313 | 111.6254 | 54.4911 | 69.3269 | 59.5428 | 56.7712 | 58.823 | 59.8159 | 62.2759 | 58.1621 | 62.8521 | 653.6864 | 114081.7443
Example 390 | 55.3074 | 1215.1593 | 112.4033 | 54.6893 | 70.034 | 59.654 | 56.9308 | 58.3915 | 60.3362 | 62.9818 | 57.5101 | 62.1351 | 655.066 | 117543.9366
Example 391 | 55.3829 | 1215.8124 | 112.581 | 54.0022 | 70.1505 | 59.8004 | 57.0989 | 58.515 | 60.6293 | 62.5498 | 58.8 | 62.5031 | 656.6301 | 116408.5172
Example 392 | 54.6244 | 1215.2044 | 112.8735 | 54.4146 | 69.8428 | 60.2038 | 57.0828 | 58.4797 | 60.2907 | 62.6246 | 58.4241 | 63.0896 | 657.3263 | 119370.6577
Example 393 | 56.0674 | 1215.7043 | 112.7955 | 55.0932 | 70.6476 | 59.9821 | 57.6925 | 59.3168 | 60.5913 | 63.1009 | 58.1845 | 62.9428 | 660.3473 | 122709.8865
Example 394 | 55.5576 | 1216.0653 | 113.4254 | 55.1727 | 70.9594 | 60.3847 | 57.7664 | 59.0261 | 61.456 | 63.6594 | 58.924 | 62.7482 | 663.5223 | 124998.3616
Example 395 | 55.886 | 1216.0836 | 113.3345 | 54.4878 | 70.3653 | 60.5507 | 57.3034 | 58.8531 | 61.0347 | 63.3346 | 58.8262 | 62.8181 | 660.9085 | 122386.0239
Example 396 | 56.0289 | 1215.6112 | 113.0791 | 55.128 | 71.2314 | 60.781 | 57.91 | 59.4394 | 60.6994 | 63.676 | 58.862 | 63.3051 | 664.1113 | 127242.6148
Example 397 | 56.674 | 1216.2096 | 113.4779 | 56.0493 | 70.828 | 60.1988 | 57.7914 | 59.8546 | 61.8639 | 63.9665 | 58.748 | 62.9198 | 665.698 | 127416.0862
Example 398 | 55.9233 | 1216.1501 | 113.5149 | 55.4361 | 71.1506 | 61.161 | 58.2822 | 59.8721 | 62.1656 | 64.078 | 59.752 | 63.6786 | 669.091 | 133289.7303
Example 399 | 56.4851 | 1216.6528 | 113.9983 | 54.8341 | 70.9354 | 60.9423 | 58.001 | 60.0572 | 61.3768 | 64.4815 | 59.5626 | 63.1873 | 667.3765 | 127185.3869
Example 400 | 56.4656 | 1216.2354 | 113.6192 | 55.9132 | 71.4192 | 61.3569 | 58.2779 | 60.4912 | 61.8361 | 64.5202 | 59.1162 | 63.2327 | 669.7828 | 131784.9366
Example 401 | 56.6496 | 1216.5906 | 113.7136 | 56.0575 | 71.4308 | 61.1677 | 58.2842 | 59.9843 | 62.2177 | 64.6336 | 60.1174 | 63.4571 | 671.0639 | 132289.4986
Example 402 | 56.7901 | 1216.9566 | 114.5471 | 55.3524 | 72.0152 | 61.082 | 58.2018 | 59.9843 | 61.8963 | 65.0931 | 59.7307 | 64.3165 | 672.2192 | 144613.1571
Example 403 | 56.828 | 1217.3652 | 113.9184 | 56.2652 | 71.3693 | 61.2352 | 59.0634 | 60.8823 | 62.1134 | 65.318 | 59.4718 | 63.5814 | 673.2183 | 135466.1178
Example 404 | 57.2427 | 1216.885 | 114.5265 | 56.1577 | 72.0778 | 61.3203 | 58.8994 | 60.8359 | 62.1948 | 64.8389 | 60.3361 | 63.8838 | 675.0712 | 135937.9275
Example 405 | 56.8538 | 1216.9861 | 114.2722 | 56.6596 | 71.9176 | 61.9513 | 59.0359 | 60.8915 | 62.8753 | 65.3998 | 60.5048 | 64.0682 | 677.5761 | 141239.3673
Example 406 | 57.1467 | 1217.9438 | 114.3251 | 56.5208 | 71.8242 | 62.0403 | 59.3628 | 60.658 | 62.9858 | 65.6635 | 59.9579 | 64.5885 | 677.9268 | 150247.1299
Example 407 | 57.2872 | 1218.0953 | 115.0894 | 57.1904 | 71.8619 | 61.6584 | 59.0274 | 61.6819 | 62.8301 | 65.6618 | 60.5567 | 64.3163 | 679.8742 | 141740.2092
Example 408 | 57.6633 | 1217.9283 | 114.8646 | 57.2057 | 72.2225 | 61.9627 | 59.6816 | 60.9592 | 63.0052 | 65.422 | 61.2143 | 64.0439 | 680.5816 | 138241.9777
Example 409 | 57.7819 | 1218.1114 | 115.0414 | 57.3515 | 72.334 | 62.0191 | 59.6211 | 61.3408 | 63.2307 | 66.4819 | 60.609 | 64.5569 | 682.5864 | 150720.0218
Example 410 | 57.9547 | 1218.6661 | 114.8114 | 57.7074 | 72.2631 | 62.3963 | 59.7261 | 61.2572 | 63.4675 | 66.2379 | 60.8831 | 65.0139 | 683.7639 | 154218.8502
Example 411 | 57.5588 | 1218.8257 | 115.2609 | 58.1309 | 72.3619 | 61.9793 | 59.8172 | 61.6683 | 63.8026 | 65.9523 | 61.7637 | 64.3963 | 685.1334 | 143420.9702

## PySulfSat
Sample | P (Gpa) | T (ºC) | SiO2_Liq | TiO2_Liq | Al2O3_Liq | FeOt_Liq | MnO_Liq | MgO_Liq | CaO_Liq | Na2O_Liq | K2O_Liq | H2O_Liq | Total | SCAS (ppm)
Example 1 | 1 | 1000 | 45.26 | 0.76364 | 15.2237 | 9.74 | 0.19955 | 5.1272 | 10.55 | 1.9111 | 0.39718 | 7.7306 | 96.903 | 3110.047
Example 2 | 0.5 | 1000 | 68.99 | 0.07885 | 19 | 0.047895 | 0.012287 | 0.094551 | 0.48521 | 3.1478 | 7.8965 | 0 | 99.7531 | 527.5165
Example 3 | 1.5 | 1300 | 45.3723 | 0.6195 | 14.6691 | 7.3284 | 0.18312 | 5.5579 | 11.9184 | 1.8786 | 0.34475 | 8.877 | 96.749 | 6364.0234
Example 4 | 3 | 1250 | 65 | 0.2 | 13 | 2 | 0.3 | 0.8 | 2 | 4 | 5 | 6 | 98.3 | 271.9122
Example 5 | 0.94079 | 1000.2167 | 57.4907 | 1.2643 | 17.7093 | 5.1155 | 0.69115 | 3.1851 | 6.242 | 2.9758 | 4.2264 | 4.6013 | 103.5015 | 956.0014
Example 6 | 1.3102 | 1150.7025 | 57.5694 | 0.68707 | 17.6109 | 4.6196 | 0.35483 | 3.5761 | 6.2258 | 2.7499 | 5.017 | 5.3554 | 103.766 | 1061.9919
Example 7 | 2.8617 | 1275.5437 | 55.4122 | 0.61934 | 14.7987 | 5.5993 | 0.69009 | 3.2729 | 6.9974 | 3.2085 | 3.62 | 8.3541 | 102.5725 | 1066.8296
Example 8 | 2.4186 | 1125.6276 | 61.326 | 1.5999 | 16.3214 | 4.1691 | 1.0593 | 2.3463 | 4.7119 | 4.2089 | 4.9038 | 5.7849 | 106.4316 | 603.985
Example 9 | 1.4171 | 1075.7972 | 57.7505 | 1.0324 | 18.5555 | 5.515 | 1.1324 | 3.6784 | 6.2585 | 3.3318 | 4.8667 | 5.4808 | 107.6018 | 1088.7262
Example 10 | 2.8546 | 1213.2567 | 56.9746 | 0.97838 | 16.5295 | 5.2237 | 0.65505 | 4.2875 | 6.8349 | 3.3949 | 4.8571 | 7.1718 | 106.9074 | 996.0461
Example 11 | 3.4174 | 1201.3383 | 58.4638 | 1.9438 | 15.6588 | 5.2415 | 1.5003 | 3.0264 | 6.4184 | 4.559 | 5.0767 | 7.3977 | 109.2862 | 792.6364
Example 12 | 2.2568 | 1101.5783 | 60.1125 | 2.1576 | 17.6787 | 5.2336 | 1.7706 | 3.5552 | 6.0317 | 4.424 | 5.5201 | 5.7744 | 112.2584 | 788.5293
Example 13 | 2.7092 | 1145.1683 | 58.3571 | 1.798 | 18.4141 | 6.082 | 0.94171 | 4.4156 | 7.2664 | 3.4301 | 5.7525 | 7.2839 | 113.7412 | 972.7745
Example 14 | 3.622 | 1207.6577 | 58.0346 | 1.9241 | 16.793 | 5.7587 | 1.5962 | 4.5099 | 6.9386 | 4.7607 | 5.5783 | 7.9468 | 113.841 | 911.5229
Example 15 | 3.7394 | 1151.9068 | 59.706 | 2.3741 | 17.2581 | 5.3191 | 2.4474 | 4.1704 | 7.0338 | 4.5221 | 5.4507 | 6.6992 | 114.9809 | 868.7841
Example 16 | 2.5462 | 1123.8213 | 59.5192 | 2.2574 | 18.8194 | 6.4507 | 2.2298 | 4.7548 | 7.6403 | 4.0645 | 6.5016 | 6.7207 | 118.9584 | 921.938
Example 17 | 4.0286 | 1177.1996 | 58.4745 | 2.3069 | 17.8256 | 6.9048 | 1.5923 | 5.3771 | 7.3695 | 4.9972 | 6.4108 | 7.9376 | 119.1964 | 920.5361
Example 18 | 4.6377 | 1179.92 | 58.9302 | 2.4614 | 17.3349 | 6.3275 | 2.8418 | 4.4295 | 7.9574 | 4.954 | 5.9916 | 7.6303 | 118.8585 | 988.3398
Example 19 | 3.6612 | 1138.581 | 60.5322 | 2.8947 | 18.5485 | 6.6442 | 3.1276 | 5.0117 | 7.5391 | 4.7105 | 6.1651 | 6.9992 | 122.1728 | 894.836
Example 20 | 4.0151 | 1150.9952 | 59.6926 | 2.9334 | 18.7536 | 7.0113 | 2.1027 | 5.657 | 7.5507 | 5.0247 | 7.0231 | 7.4572 | 123.2063 | 876.5316
Example 21 | 5.0451 | 1178.7907 | 58.703 | 2.6283 | 17.6689 | 7.05 | 2.8804 | 5.3004 | 8.1531 | 5.1559 | 7.058 | 8.4999 | 123.0979 | 833.6252
Example 22 | 4.9497 | 1160.0356 | 60.0379 | 3.2218 | 18.9065 | 6.8784 | 3.9469 | 5.439 | 8.1331 | 5.2887 | 6.4906 | 7.7153 | 126.0583 | 1003.8111
Example 23 | 4.8154 | 1145.2073 | 60.3368 | 3.4275 | 18.7098 | 7.5641 | 3.4857 | 5.7194 | 8.3043 | 5.763 | 7.2699 | 8.0034 | 128.5838 | 885.96
Example 24 | 4.7834 | 1165.7724 | 59.5347 | 3.0197 | 18.2568 | 8.0145 | 3.3911 | 5.9941 | 8.3705 | 5.6862 | 7.2613 | 8.9296 | 128.4585 | 848.8664
Example 25 | 5.5734 | 1170.3024 | 60.2606 | 3.0372 | 19.0189 | 7.4895 | 3.7492 | 5.6073 | 9.1421 | 5.9769 | 7.5744 | 8.1603 | 130.0163 | 1108.7416
Example 26 | 5.8224 | 1153.1756 | 60.4894 | 4.1246 | 19.1553 | 8.1872 | 4.4108 | 6.1338 | 8.6752 | 5.8491 | 7.5574 | 8.6222 | 133.2051 | 868.1621
Example 27 | 5.5675 | 1156.1955 | 60.8987 | 3.3508 | 19.4429 | 8.3161 | 3.6553 | 5.989 | 8.9856 | 6.4211 | 8.1688 | 9.3723 | 134.6006 | 949.6798
Example 28 | 5.5112 | 1169.019 | 60.2744 | 3.9512 | 18.6633 | 8.2665 | 3.8997 | 6.5601 | 9.6338 | 5.9247 | 8.0399 | 8.893 | 134.1067 | 917.9654
Example 29 | 6.5277 | 1162.1061 | 61.3588 | 4.238 | 19.1407 | 8.1042 | 4.6453 | 6.1789 | 9.372 | 6.3636 | 7.9925 | 9.0882 | 136.482 | 914.2802
Example 30 | 6.0368 | 1155.4406 | 61.2166 | 4.5449 | 19.8564 | 8.7474 | 4.0673 | 6.2539 | 9.0615 | 6.8026 | 8.6176 | 9.4896 | 138.6577 | 913.826
Example 31 | 6.2186 | 1163.5452 | 60.6438 | 3.7022 | 19.3461 | 9.1248 | 4.2466 | 6.892 | 9.8349 | 6.3709 | 8.5008 | 9.2022 | 137.8643 | 977.9374
Example 32 | 6.5333 | 1165.8492 | 60.9795 | 4.3715 | 19.2044 | 9.1166 | 4.966 | 7.2702 | 9.9029 | 6.3605 | 8.0669 | 9.1993 | 139.4377 | 951.3393
Example 33 | 6.9188 | 1159.6398 | 61.7333 | 5.0987 | 19.6231 | 9.2222 | 4.6073 | 6.8229 | 9.7432 | 7.4483 | 9.0368 | 9.5417 | 142.8775 | 928.5894
Example 34 | 6.9525 | 1159.9624 | 61.0973 | 4.4981 | 19.9259 | 9.6926 | 4.3305 | 7.1228 | 10.2892 | 6.9286 | 9.1244 | 9.9511 | 142.9605 | 999.9687
Example 35 | 7.0589 | 1165.1906 | 61.0883 | 4.4538 | 19.708 | 9.1617 | 5.2143 | 7.0924 | 10.7937 | 6.8793 | 8.5977 | 9.6075 | 142.5967 | 1111.6177
Example 36 | 6.8881 | 1162.819 | 61.5339 | 4.8885 | 19.5856 | 9.9491 | 5.7588 | 7.3796 | 10.207 | 7.1173 | 9.0396 | 10.2636 | 145.7228 | 880.104
Example 37 | 7.6555 | 1159.931 | 61.7981 | 4.941 | 19.8459 | 10.2577 | 4.529 | 7.3066 | 10.3967 | 7.2366 | 9.8968 | 10.6014 | 146.8097 | 866.2284
Example 38 | 7.3014 | 1162.9017 | 61.1752 | 5.0863 | 20.105 | 10.1314 | 5.1822 | 7.2495 | 11.0211 | 7.5188 | 9.568 | 10.1625 | 147.1999 | 1076.7016
Example 39 | 7.0429 | 1164.4122 | 61.907 | 5.0657 | 19.7638 | 10.186 | 5.7138 | 7.5297 | 10.6607 | 7.2845 | 9.3868 | 10.0479 | 147.5459 | 933.2297
Example 40 | 7.2839 | 1162.3545 | 62.198 | 5.8387 | 20.1361 | 10.6819 | 6.0375 | 8.2561 | 10.7628 | 7.247 | 9.7291 | 11.3498 | 152.237 | 829.0215
Example 41 | 7.7934 | 1161.4252 | 62.0986 | 5.0611 | 20.7049 | 10.6846 | 4.9414 | 8.1628 | 11.3397 | 7.7589 | 10.291 | 11.3204 | 152.3634 | 1023.304
Example 42 | 7.4011 | 1163.8181 | 62.4375 | 5.9399 | 20.3347 | 10.4095 | 6.1569 | 8.0891 | 11.6903 | 7.8644 | 9.618 | 10.9462 | 153.4863 | 1059.7303
Example 43 | 7.2538 | 1164.1917 | 62.4206 | 6.1495 | 20.3612 | 10.6428 | 6.226 | 8.1943 | 11.294 | 7.4449 | 9.8938 | 10.8264 | 153.4535 | 923.0115
Example 44 | 7.8245 | 1162.1466 | 63.1099 | 5.6767 | 21.1239 | 11.1471 | 5.9894 | 8.6139 | 11.0863 | 7.7573 | 10.0646 | 11.5959 | 156.165 | 961.9096
Example 45 | 8.2227 | 1163.5596 | 62.2901 | 6.4606 | 20.9365 | 10.942 | 6.3027 | 8.132 | 12.4606 | 8.5986 | 10.589 | 11.9973 | 158.7094 | 1142.451
Example 46 | 7.6136 | 1164.3427 | 63.3649 | 7.0146 | 20.6587 | 11.0497 | 6.5782 | 8.5335 | 12.4521 | 7.7185 | 10.2482 | 11.3321 | 158.9506 | 1006.2908
Example 47 | 7.7876 | 1163.8463 | 63.3029 | 6.768 | 21.1859 | 11.8902 | 6.5882 | 9.2337 | 11.3971 | 7.7642 | 10.0504 | 11.3222 | 159.5028 | 951.5864
Example 48 | 8.0266 | 1163.2241 | 63.6223 | 6.4515 | 21.9771 | 11.1228 | 6.4597 | 9.0678 | 12.1299 | 9.085 | 10.5321 | 12.2119 | 162.6603 | 1208.6244
Example 49 | 8.1041 | 1164.3698 | 63.2777 | 7.4258 | 21.04 | 11.234 | 7.2222 | 9.3197 | 13.3207 | 8.9222 | 10.8473 | 12.3949 | 165.0045 | 1125.911
Example 50 | 7.7686 | 1164.5523 | 63.7398 | 7.6843 | 21.6544 | 11.71 | 7.4218 | 9.5272 | 12.0142 | 8.5689 | 10.4207 | 12.1606 | 164.902 | 1014.924
Example 51 | 8.6462 | 1164.2743 | 64.0127 | 6.6959 | 21.6823 | 12.0944 | 7.4925 | 9.7584 | 12.2333 | 8.6824 | 10.7923 | 12.4929 | 165.937 | 1022.0519
Example 52 | 8.8848 | 1164.2382 | 63.8031 | 7.0384 | 22.3124 | 11.4999 | 6.9315 | 9.9686 | 13.3106 | 9.1468 | 10.8749 | 12.8586 | 167.7449 | 1293.1437
Example 53 | 8.5167 | 1164.7687 | 63.8222 | 8.1644 | 22.0303 | 11.9578 | 7.8976 | 10.1569 | 12.8963 | 9.5054 | 10.9822 | 13.0741 | 170.4874 | 1125.5365
Example 54 | 8.9705 | 1165.3156 | 64.0713 | 7.9978 | 22.4557 | 12.0662 | 8.0558 | 10.3292 | 12.9471 | 8.6287 | 11.1428 | 12.5114 | 170.2061 | 1078.7877
Example 55 | 9.5776 | 1164.7925 | 64.5638 | 6.9785 | 22.4233 | 12.5421 | 7.3065 | 10.3963 | 13.0644 | 9.7897 | 11.2003 | 13.4918 | 171.7567 | 1236.5171
Example 56 | 9.7004 | 1164.9371 | 64.7084 | 7.6835 | 22.22 | 11.9925 | 7.7382 | 10.5957 | 13.1248 | 9.5516 | 11.1004 | 13.2847 | 172 | 1149.3539
Example 57 | 9.0698 | 1165.2473 | 64.3052 | 8.1186 | 22.247 | 12.0463 | 8.3233 | 10.602 | 13.8847 | 9.5066 | 11.9296 | 13.5381 | 174.5013 | 1116.1685
Example 58 | 9.7307 | 1165.7122 | 65.2497 | 7.5842 | 22.8666 | 12.9046 | 7.7856 | 10.9306 | 13.4656 | 10.02 | 11.4209 | 13.9864 | 176.2142 | 1261.7121
Example 59 | 10.2915 | 1165.8568 | 65.595 | 8.0348 | 22.4278 | 13.0747 | 7.6986 | 10.9661 | 14.0086 | 10.2848 | 11.4408 | 14.2053 | 177.7365 | 1284.2564
Example 60 | 10.2376 | 1165.9109 | 64.9791 | 8.6331 | 23.0721 | 12.9847 | 8.763 | 10.8144 | 13.8961 | 9.7141 | 11.5949 | 13.9088 | 178.3602 | 1231.7035
Example 61 | 10.2913 | 1166.3832 | 64.9792 | 7.9319 | 22.6934 | 12.9273 | 8.1936 | 10.853 | 13.7873 | 10.4309 | 12.225 | 14.5808 | 178.6024 | 1192.9159
Example 62 | 10.5024 | 1166.5333 | 65.4441 | 8.7337 | 22.8109 | 13.5616 | 8.7279 | 11.447 | 14.5161 | 10.8054 | 11.7196 | 14.5583 | 182.3245 | 1351.5497
Example 63 | 11.1349 | 1166.2248 | 65.5058 | 8.7107 | 23.3331 | 13.1655 | 8.3915 | 11.86 | 14.3857 | 10.2382 | 11.5216 | 14.9814 | 182.0936 | 1343.0999
Example 64 | 10.8636 | 1166.7142 | 65.8732 | 8.5885 | 23.1972 | 13.8366 | 8.6006 | 11.7275 | 14.1382 | 11.0211 | 12.3944 | 14.6073 | 183.9846 | 1268.4897
Example 65 | 10.5932 | 1167.259 | 65.5166 | 9.2846 | 23.003 | 13.6618 | 8.5742 | 11.5306 | 14.8567 | 11.0154 | 12.553 | 15.4481 | 185.4438 | 1301.6173
Example 66 | 11.7367 | 1167.0862 | 66.0362 | 9.2932 | 23.66 | 13.7398 | 9.2934 | 11.8975 | 14.4863 | 10.9508 | 12.2207 | 15.3562 | 186.9341 | 1316.1254
Example 67 | 11.0001 | 1166.5868 | 65.9763 | 9.575 | 23.6508 | 13.6169 | 9.3395 | 11.9678 | 14.9636 | 11.4542 | 12.0717 | 15.4737 | 188.0895 | 1451.3187
Example 68 | 11.3051 | 1167.9184 | 65.8593 | 9.1349 | 23.3567 | 14.6495 | 9.0019 | 11.8988 | 14.5132 | 11.9176 | 13.1471 | 15.7133 | 189.1922 | 1296.2688
Example 69 | 12.0326 | 1167.2284 | 66.6449 | 9.9882 | 24.1514 | 13.9337 | 9.9105 | 11.8486 | 14.938 | 11.248 | 13.0353 | 16.3533 | 192.0519 | 1295.6431
Example 70 | 11.4059 | 1166.9674 | 66.0711 | 10.2179 | 24.4245 | 14.3862 | 9.6187 | 12.8436 | 14.9936 | 11.387 | 12.2169 | 15.4437 | 191.6033 | 1472.1668
Example 71 | 11.3134 | 1168.1509 | 66.5887 | 9.4265 | 24.366 | 14.7658 | 9.4856 | 12.4622 | 15.2791 | 12.3325 | 13.2827 | 16.518 | 194.5069 | 1498.3625
Example 72 | 12.2054 | 1167.6342 | 67.0662 | 9.8786 | 24.1673 | 14.3415 | 9.9189 | 12.7852 | 14.7958 | 12.5624 | 13.4773 | 16.2823 | 195.2756 | 1331.8491
Example 73 | 12.3265 | 1167.9134 | 66.6948 | 10.5602 | 25.2639 | 14.7635 | 9.8452 | 12.7472 | 15.6536 | 12.1569 | 12.6356 | 16.8103 | 197.1311 | 1690.965
Example 74 | 11.5208 | 1168.4242 | 67.3193 | 9.8385 | 24.5101 | 14.6238 | 10.3979 | 13.5476 | 16.0844 | 12.8308 | 13.3219 | 16.7425 | 199.2169 | 1578.1422
Example 75 | 12.2811 | 1168.1817 | 67.729 | 9.7237 | 24.3674 | 15.0932 | 10.0136 | 12.7161 | 15.3534 | 12.6314 | 14.0183 | 16.8513 | 198.4976 | 1368.173
Example 76 | 13.1573 | 1168.2751 | 67.0597 | 10.9285 | 25.0985 | 15.1774 | 10.8183 | 12.8364 | 15.4954 | 13.2941 | 13.3138 | 16.8351 | 200.8573 | 1610.2769
Example 77 | 12.7687 | 1168.6323 | 67.5414 | 10.8623 | 25.3719 | 14.7444 | 10.8048 | 13.5107 | 16.658 | 12.8586 | 13.7944 | 17.3617 | 203.5081 | 1665.1664
Example 78 | 12.0131 | 1168.5689 | 67.936 | 10.4313 | 25.0559 | 15.683 | 10.3915 | 13.6591 | 15.8273 | 13.0442 | 13.909 | 17.4242 | 203.3616 | 1517.7811
Example 79 | 13.125 | 1168.5091 | 67.9495 | 10.9616 | 25.1716 | 15.8336 | 11.1545 | 13.0329 | 16.0144 | 13.8127 | 14.2306 | 17.4744 | 205.6358 | 1586.1024
Example 80 | 13.7616 | 1168.7879 | 67.4211 | 11.3585 | 25.3415 | 15.2322 | 10.9437 | 13.7408 | 16.2249 | 13.1727 | 14.0589 | 17.4993 | 204.9937 | 1561.6007
Example 81 | 12.9256 | 1169.2047 | 68.7172 | 11.4682 | 26.1881 | 16.071 | 10.6457 | 14.2902 | 16.2477 | 13.6617 | 14.2082 | 18.0815 | 209.5796 | 1687.0174
Example 82 | 13.5011 | 1168.6166 | 68.3124 | 10.9409 | 25.4621 | 15.8083 | 10.8876 | 13.8489 | 16.3286 | 13.5771 | 14.936 | 18.4337 | 208.5357 | 1511.763
Example 83 | 13.8889 | 1168.9706 | 68.0811 | 11.9996 | 25.5279 | 16.1567 | 11.5447 | 13.9177 | 16.898 | 13.6919 | 14.6691 | 18.2382 | 210.7249 | 1605.2071
Example 84 | 14.2875 | 1169.4881 | 68.4256 | 12.306 | 25.8391 | 16.4165 | 11.1506 | 14.7244 | 16.3235 | 14.2019 | 14.7486 | 17.8853 | 212.0215 | 1577.7707
Example 85 | 13.4901 | 1169.1015 | 69.4864 | 11.7759 | 26.7877 | 16.3425 | 11.6348 | 14.724 | 17.2134 | 13.7319 | 15.126 | 18.7959 | 215.6185 | 1711.3802
Example 86 | 13.8789 | 1168.9525 | 69.0086 | 12.417 | 25.9575 | 16.1595 | 11.4173 | 14.8122 | 16.6709 | 13.8631 | 15.2411 | 18.7236 | 214.2709 | 1499.6783
Example 87 | 14.6476 | 1169.8639 | 68.6164 | 12.5153 | 25.8913 | 16.2968 | 11.5948 | 15.2306 | 16.7817 | 14.5094 | 14.8869 | 18.0821 | 214.4053 | 1621.7223
Example 88 | 14.4114 | 1170.0211 | 69.6357 | 12.738 | 27.1833 | 17.1145 | 11.5092 | 15.5101 | 17.6597 | 14.3077 | 15.1059 | 19.0701 | 219.8342 | 1871.4904
Example 89 | 14.629 | 1169.7836 | 69.8132 | 12.1104 | 26.9483 | 16.5973 | 11.7827 | 15.7584 | 17.1969 | 14.63 | 15.6485 | 19.1523 | 219.6381 | 1702.8705
Example 90 | 14.3793 | 1170.2301 | 69.5282 | 13.1681 | 26.2485 | 16.576 | 12.3159 | 15.072 | 17.5876 | 15.1133 | 15.7722 | 19.3287 | 220.7105 | 1681.6697
Example 91 | 15.4322 | 1170.5628 | 69.5057 | 13.4388 | 26.8638 | 17.3167 | 11.7748 | 15.9599 | 17.4223 | 15.3209 | 15.0171 | 19.3375 | 221.9575 | 1877.7911
Example 92 | 14.6529 | 1170.2464 | 70.4736 | 12.7269 | 27.2775 | 16.8726 | 12.6429 | 16.5284 | 18.1506 | 14.6002 | 15.7062 | 19.1518 | 224.1307 | 1788.5424
Example 93 | 15.1794 | 1170.3897 | 70.4908 | 12.6914 | 27.2253 | 16.627 | 12.9154 | 15.7744 | 17.4442 | 15.2963 | 15.8725 | 20.0447 | 224.382 | 1752.3039
Example 94 | 15.293 | 1170.4587 | 69.8531 | 14.1259 | 26.727 | 16.9472 | 12.4037 | 15.8031 | 18.1581 | 15.9721 | 15.6875 | 19.5072 | 225.1848 | 1898.673
Example 95 | 15.2002 | 1170.7931 | 70.177 | 13.9211 | 27.5754 | 17.7031 | 12.4977 | 16.4288 | 18.732 | 15.2123 | 15.6632 | 19.4612 | 227.3718 | 2017.2843
Example 96 | 15.5656 | 1170.9532 | 71.0184 | 13.1124 | 28.1313 | 16.8794 | 13.3601 | 16.4566 | 17.9065 | 15.5195 | 15.8964 | 20.5316 | 228.8121 | 1924.1454
Example 97 | 15.8876 | 1171.2286 | 70.5028 | 14.0679 | 27.8587 | 17.7569 | 13.3071 | 16.6682 | 17.9703 | 16.2455 | 15.8828 | 20.4508 | 230.7111 | 1976.6641
Example 98 | 15.4103 | 1171.3779 | 70.7445 | 14.9034 | 27.455 | 17.6544 | 13.337 | 16.9358 | 19.227 | 15.6742 | 16.2637 | 20.1851 | 232.3801 | 1935.4489
Example 99 | 16.3347 | 1171.4973 | 71.4693 | 13.6367 | 28.0201 | 17.6734 | 13.0547 | 16.4624 | 19.1274 | 15.7519 | 15.8554 | 20.3092 | 231.3604 | 2163.1296
Example 100 | 16.484 | 1171.7475 | 70.9234 | 14.4385 | 28.663 | 17.6849 | 14.3249 | 17.1582 | 18.63 | 15.9041 | 16.3548 | 20.6044 | 234.6864 | 2002.8414
Example 101 | 15.8099 | 1171.5521 | 71.107 | 15.2904 | 27.9387 | 18.2023 | 14.0702 | 17.3855 | 18.8741 | 16.8352 | 16.6667 | 21.0124 | 237.3827 | 1982.5707
Example 102 | 16.8037 | 1171.6211 | 71.8558 | 15.2225 | 28.5086 | 17.8187 | 13.5 | 17.3693 | 19.1842 | 15.8878 | 17.0013 | 21.2056 | 237.5537 | 1950.5752
Example 103 | 17.2632 | 1171.9077 | 72.0553 | 14.8486 | 28.804 | 18.2308 | 14.0192 | 17.1824 | 19.4877 | 16.0049 | 16.6849 | 21.2737 | 238.5916 | 2123.7679
Example 104 | 16.7998 | 1171.684 | 71.2612 | 14.8992 | 28.3787 | 18.2646 | 14.684 | 17.9922 | 19.7328 | 17.2194 | 16.6737 | 21.6064 | 240.7122 | 2236.2078
Example 105 | 16.3165 | 1171.9022 | 71.7654 | 16.0831 | 28.708 | 18.9944 | 14.4688 | 17.4249 | 19.4678 | 16.6268 | 17.7282 | 21.1697 | 242.4372 | 1956.1452
Example 106 | 18.0083 | 1172.2523 | 72.0231 | 15.3063 | 29.1938 | 18.3028 | 13.7602 | 17.8646 | 20.2626 | 16.5154 | 17.276 | 21.2853 | 241.7902 | 2276.4086
Example 107 | 17.969 | 1172.4251 | 71.8218 | 15.4737 | 28.6074 | 19.1422 | 14.7193 | 18.2403 | 20.0067 | 17.0776 | 17.1136 | 21.9084 | 244.1108 | 2197.6191
Example 108 | 17.4556 | 1172.058 | 71.7039 | 16.3156 | 28.8511 | 19.0334 | 14.8084 | 18.6626 | 19.7166 | 16.9983 | 17.2209 | 22.278 | 245.5887 | 2103.7311
Example 109 | 17.3986 | 1173.0706 | 72.3925 | 16.2224 | 29.2558 | 19.3641 | 14.563 | 18.0271 | 20.3832 | 16.7987 | 17.8519 | 21.7987 | 246.6574 | 2181.7215
Example 110 | 18.6869 | 1172.7831 | 72.4024 | 15.4681 | 29.1401 | 19.5902 | 15.0421 | 18.9324 | 20.7065 | 17.078 | 17.9053 | 21.7263 | 247.9914 | 2221.7105
Example 111 | 18.0831 | 1173.1214 | 71.9205 | 16.869 | 29.3232 | 19.5051 | 15.281 | 18.8124 | 20.5069 | 17.4516 | 17.326 | 23.0323 | 250.0279 | 2355.5852
Example 112 | 18.4006 | 1173.0287 | 73.0202 | 17.1035 | 29.8406 | 19.8124 | 14.7577 | 18.9681 | 20.6146 | 17.2553 | 18.4507 | 22.2187 | 252.0418 | 2192.2077
Example 113 | 18.1411 | 1173.829 | 72.9129 | 16.4579 | 29.7692 | 20.4755 | 15.4508 | 19.0641 | 20.8691 | 16.9885 | 18.4531 | 22.2908 | 252.7318 | 2201.2545
Example 114 | 18.4069 | 1173.0028 | 72.7153 | 17.0883 | 29.3243 | 20.1358 | 16.1162 | 19.3461 | 21.3011 | 17.64 | 17.9685 | 22.7685 | 254.4043 | 2321.9427
Example 115 | 18.7064 | 1173.8033 | 73.1042 | 17.0545 | 30.5387 | 20.5401 | 15.6409 | 19.8714 | 20.9687 | 18.1452 | 18.819 | 23.5505 | 258.2331 | 2422.7062
Example 116 | 18.7406 | 1173.9284 | 73.8854 | 17.3067 | 30.4983 | 20.4676 | 15.3702 | 19.4551 | 21.3811 | 18.0003 | 19.1756 | 22.7608 | 258.3012 | 2376.66
Example 117 | 18.3396 | 1173.4724 | 73.413 | 17.1876 | 29.9938 | 21.3019 | 16.7038 | 19.8136 | 21.4486 | 17.6931 | 19.0271 | 22.6327 | 259.2151 | 2230.1602
Example 118 | 19.1788 | 1173.4822 | 73.8191 | 17.85 | 30.3301 | 20.6038 | 16.4803 | 20.5425 | 21.3078 | 18.5579 | 19.3045 | 24.0712 | 262.867 | 2317.8237
Example 119 | 19.6407 | 1174.5701 | 73.7176 | 18.0735 | 30.5462 | 21.3042 | 15.6273 | 19.8645 | 21.3938 | 18.9303 | 19.2173 | 23.4561 | 262.1309 | 2503.3969
Example 120 | 19.482 | 1174.0072 | 74.3608 | 17.8549 | 31.0597 | 21.0959 | 16.7389 | 20.553 | 21.958 | 18.4818 | 19.4592 | 23.0323 | 264.5945 | 2464.5596
Example 121 | 19.5427 | 1174.441 | 74.2533 | 18.3041 | 30.1879 | 21.9064 | 17.521 | 20.4395 | 21.3833 | 18.5569 | 19.8192 | 23.5332 | 265.9049 | 2154.5139
Example 122 | 19.7188 | 1174.6412 | 74.5775 | 17.9869 | 30.7747 | 21.5901 | 17.0483 | 20.8039 | 22.213 | 19.0558 | 19.5023 | 24.3384 | 267.891 | 2575.7852
Example 123 | 19.7834 | 1175.2356 | 74.8907 | 18.5172 | 30.8079 | 21.5177 | 16.1972 | 20.2538 | 22.014 | 19.2583 | 20.0935 | 24.2317 | 267.782 | 2499.7598
Example 124 | 20.2686 | 1175.0958 | 75.0967 | 18.3305 | 31.5858 | 21.8346 | 17.6248 | 20.9193 | 22.5698 | 18.5674 | 20.4604 | 23.7086 | 270.6979 | 2452.4956
Example 125 | 20.2685 | 1174.8386 | 75.0174 | 18.4144 | 30.604 | 22.2478 | 17.6909 | 20.6634 | 22.4819 | 18.8479 | 20.1952 | 23.9712 | 270.1342 | 2381.7236
Example 126 | 19.8933 | 1175.9246 | 74.8269 | 18.7557 | 31.7683 | 22.2155 | 16.9313 | 20.6037 | 22.2151 | 19.7516 | 20.7436 | 24.4019 | 272.2136 | 2632.0493
Example 127 | 20.7303 | 1175.557 | 75.6341 | 19.101 | 31.5172 | 21.711 | 17.0968 | 21.4584 | 23.1281 | 19.1098 | 20.3116 | 24.8066 | 273.8744 | 2664.8456
Example 128 | 20.5956 | 1175.4686 | 75.1267 | 18.9513 | 31.6628 | 22.4575 | 18.1879 | 20.9736 | 22.6146 | 19.3095 | 20.9735 | 24.4957 | 274.7529 | 2488.5449
Example 129 | 20.3254 | 1175.8728 | 75.354 | 18.8559 | 31.223 | 22.898 | 18.264 | 21.2295 | 22.5942 | 20.2489 | 20.9217 | 24.6993 | 276.2885 | 2559.914
Example 130 | 20.5938 | 1176.0984 | 75.3396 | 19.3605 | 32.2603 | 22.0467 | 17.0845 | 21.6697 | 22.6823 | 19.9135 | 21.1299 | 25.2621 | 276.749 | 2708.9144
Example 131 | 20.7965 | 1176.1268 | 76.3305 | 19.0426 | 32.2847 | 22.2583 | 18.01 | 21.796 | 23.8402 | 19.6212 | 20.7112 | 25.429 | 279.3237 | 2931.0771
Example 132 | 20.6969 | 1176.4231 | 75.4586 | 19.3231 | 32.3532 | 23.5141 | 18.7426 | 21.9901 | 23.0036 | 19.8161 | 21.4458 | 25.3183 | 280.9656 | 2646.5365
Example 133 | 21.4441 | 1176.3018 | 75.787 | 19.8676 | 32.5253 | 22.6652 | 18.3819 | 21.9738 | 23.0941 | 20.4033 | 21.7452 | 25.9627 | 282.4061 | 2739.7078
Example 134 | 21.1415 | 1176.8488 | 76.332 | 19.2763 | 32.8512 | 22.5744 | 18.4995 | 22.7098 | 24.1238 | 20.3599 | 21.6887 | 26.2197 | 284.6352 | 3011.7861
Example 135 | 21.4556 | 1176.6246 | 76.0131 | 19.9092 | 32.9281 | 23.2736 | 18.7429 | 22.0264 | 24.2357 | 20.6076 | 21.8399 | 25.6849 | 285.2615 | 3042.4478
Example 136 | 21.3217 | 1177.0754 | 75.6841 | 20.1941 | 32.6087 | 23.9805 | 19.4475 | 22.2099 | 23.6532 | 20.6533 | 21.8356 | 26.0205 | 286.2874 | 2848.7513
Example 137 | 22.1226 | 1176.6459 | 76.4647 | 20.3012 | 32.9659 | 22.8099 | 19.1096 | 23.2248 | 23.6769 | 20.9076 | 22.2277 | 26.6247 | 288.3131 | 2838.2172
Example 138 | 21.7609 | 1177.18 | 76.259 | 20.5395 | 33.4703 | 23.6697 | 19.2589 | 22.6548 | 24.5814 | 20.7856 | 22.5593 | 26.5149 | 290.2932 | 3079.0823
Example 139 | 21.7967 | 1177.6822 | 76.7121 | 20.6334 | 33.5539 | 23.8416 | 19.7473 | 22.1661 | 24.15 | 20.9736 | 21.9025 | 26.7318 | 290.4123 | 3162.6489
Example 140 | 22.7065 | 1177.066 | 76.8499 | 20.3785 | 33.289 | 23.7062 | 20.0469 | 23.5799 | 24.4963 | 21.7134 | 22.1843 | 26.8629 | 293.1073 | 3173.8921
Example 141 | 22.5471 | 1177.0262 | 76.7631 | 20.9272 | 34.0977 | 23.3401 | 19.6986 | 22.9922 | 24.9174 | 21.6338 | 23.1669 | 27.4373 | 294.9743 | 3290.6364
Example 142 | 22.2759 | 1178.0581 | 76.667 | 21.185 | 34.2266 | 24.0711 | 19.6528 | 23.3845 | 24.7752 | 21.7148 | 22.4937 | 27.3638 | 295.5343 | 3429.5835
Example 143 | 23.0644 | 1177.484 | 77.0453 | 21.1757 | 33.7748 | 24.2394 | 19.9479 | 22.9414 | 24.8354 | 21.4823 | 22.4087 | 27.6105 | 295.4613 | 3336.4779
Example 144 | 23.1539 | 1177.4931 | 76.948 | 20.8486 | 34.6217 | 23.9955 | 20.3287 | 23.817 | 25.4363 | 22.0874 | 23.2404 | 27.5246 | 298.8482 | 3532.1983
Example 145 | 22.5716 | 1178.3478 | 77.2922 | 21.9764 | 34.3078 | 23.7091 | 20.0179 | 23.7586 | 25.656 | 21.8308 | 23.2866 | 27.9343 | 299.7699 | 3441.9493
Example 146 | 23.5157 | 1178.0848 | 77.4632 | 21.9881 | 34.3488 | 24.4197 | 20.6859 | 23.5871 | 25.397 | 22.1216 | 23.4472 | 28.4333 | 301.8918 | 3429.5
Example 147 | 23.2297 | 1177.5942 | 77.9264 | 21.7973 | 35.0224 | 24.4722 | 20.5901 | 23.6189 | 25.8148 | 22.3088 | 23.6347 | 27.8968 | 303.0825 | 3614.3193
Example 148 | 23.6487 | 1178.8993 | 77.6135 | 22.3964 | 35.2359 | 24.2793 | 20.3046 | 23.9237 | 25.6601 | 22.6714 | 23.4696 | 28.4055 | 303.9598 | 3767.9444
Example 149 | 23.9239 | 1179.2044 | 77.9509 | 22.5201 | 35.0476 | 24.9748 | 20.5517 | 23.7257 | 25.8233 | 22.2946 | 23.6883 | 28.4119 | 304.9889 | 3636.5806
Example 150 | 23.6816 | 1178.0694 | 77.7887 | 22.8552 | 35.0927 | 25.1557 | 21.0307 | 23.9619 | 26.2535 | 23.2069 | 24.1917 | 28.9903 | 308.5274 | 3819.0501
Example 151 | 23.729 | 1178.9606 | 78.1534 | 22.7843 | 35.4601 | 24.7729 | 21.2624 | 23.9606 | 26.478 | 22.9381 | 24.4516 | 28.7846 | 309.0461 | 3797.3048
Example 152 | 24.6105 | 1179.8382 | 78.6108 | 23.1566 | 35.9066 | 24.8663 | 20.688 | 24.6678 | 26.6203 | 23.34 | 24.3666 | 29.2357 | 311.4587 | 4054.3674
Example 153 | 23.8892 | 1179.0362 | 77.9168 | 23.0064 | 35.4083 | 25.926 | 21.7206 | 24.5457 | 26.5426 | 23.1463 | 24.9212 | 28.7601 | 311.894 | 3691.0168
Example 154 | 24.2231 | 1178.5732 | 78.6717 | 23.6239 | 36.1753 | 25.9136 | 21.2597 | 24.4543 | 27.0908 | 23.7374 | 24.9367 | 29.1643 | 315.0277 | 4140.2156
Example 155 | 24.8124 | 1180.2504 | 79.2446 | 23.4073 | 36.549 | 25.07 | 21.4187 | 24.5185 | 26.5586 | 23.4521 | 24.5888 | 29.8066 | 314.6141 | 4153.4071
Example 156 | 25.1331 | 1179.4855 | 78.9783 | 23.4314 | 36.1068 | 25.402 | 21.7538 | 25.3446 | 26.83 | 23.4111 | 24.7078 | 29.3939 | 315.3598 | 3965.2892
Example 157 | 24.9038 | 1178.9973 | 78.636 | 24.2066 | 36.6692 | 26.1779 | 21.6825 | 25.4237 | 26.8427 | 23.9268 | 25.3995 | 29.0371 | 318.0021 | 3980.2357
Example 158 | 25.362 | 1179.8315 | 79.8688 | 24.4682 | 37.1952 | 26.3723 | 21.9655 | 24.685 | 26.9689 | 24.2273 | 25.4244 | 30.2372 | 321.4127 | 4322.2192
Example 159 | 25.0512 | 1179.9601 | 79.847 | 23.6856 | 36.9115 | 25.3173 | 21.5871 | 25.7779 | 26.7491 | 23.9333 | 25.3122 | 30.3098 | 319.4308 | 4143.4499
Example 160 | 25.4131 | 1180.086 | 79.7097 | 24.5233 | 36.895 | 26.4169 | 22.149 | 25.9085 | 27.752 | 24.3115 | 25.2758 | 29.9375 | 322.8791 | 4394.795
Example 161 | 25.9098 | 1179.8518 | 79.285 | 25.0376 | 37.7017 | 26.4857 | 21.8994 | 25.9842 | 27.3342 | 24.9123 | 25.5596 | 29.862 | 324.0617 | 4528.4424
Example 162 | 25.254 | 1180.4576 | 79.8843 | 25.0445 | 37.9157 | 26.4849 | 21.8367 | 25.7108 | 27.7745 | 24.7593 | 26.1713 | 30.9356 | 326.5175 | 4677.3289
Example 163 | 26.1058 | 1180.6634 | 79.9844 | 24.2329 | 37.065 | 26.7265 | 22.844 | 26.7619 | 28.1628 | 24.3961 | 26.0554 | 30.8341 | 327.063 | 4411.5756
Example 164 | 25.6871 | 1180.3963 | 79.933 | 25.1709 | 37.3252 | 26.9592 | 22.7256 | 26.1228 | 28.0019 | 24.8241 | 25.7832 | 30.7514 | 327.5974 | 4580.6331
Example 165 | 25.6923 | 1180.5638 | 79.7735 | 25.5963 | 37.9177 | 27.1487 | 22.1764 | 26.6482 | 27.9198 | 25.2459 | 26.2345 | 30.6265 | 329.2877 | 4658.4565
Example 166 | 25.9595 | 1181.2257 | 80.2247 | 24.6924 | 37.9703 | 27.4177 | 23.1796 | 26.6256 | 28.6849 | 25.3922 | 27.0245 | 31.029 | 332.2407 | 4768.1759
Example 167 | 26.1395 | 1180.8528 | 80.5773 | 24.931 | 37.4978 | 26.9837 | 23.7781 | 27.2777 | 28.7873 | 24.7855 | 25.9352 | 31.4995 | 332.0531 | 4752.6939
Example 168 | 26.6066 | 1181.2621 | 80.6121 | 25.6893 | 38.3684 | 27.2501 | 22.5101 | 26.5835 | 28.0753 | 25.8228 | 26.0511 | 31.618 | 332.5807 | 5116.1907
Example 169 | 25.893 | 1181.1375 | 80.8837 | 26.0991 | 37.9837 | 27.6531 | 23.092 | 27.2375 | 28.3916 | 25.9637 | 27.1002 | 30.9621 | 335.3667 | 4615.3323
Example 170 | 26.7982 | 1181.9062 | 80.8277 | 25.2506 | 38.2564 | 27.372 | 24.2047 | 27.0108 | 29.6889 | 25.8178 | 26.8538 | 31.3527 | 336.6355 | 5188.8127
Example 171 | 27.3445 | 1181.772 | 81.0358 | 25.7349 | 38.6141 | 27.449 | 23.5589 | 27.4004 | 28.64 | 25.6408 | 26.1158 | 32.4034 | 336.5931 | 5276.6142
Example 172 | 26.4412 | 1181.7727 | 80.9665 | 26.0423 | 38.7268 | 27.8494 | 23.3809 | 27.3742 | 28.3353 | 26.1921 | 27.3658 | 31.5176 | 337.751 | 4846.0647
Example 173 | 26.8295 | 1181.7123 | 81.025 | 25.9504 | 38.7721 | 28.2703 | 23.7072 | 27.3342 | 29.4742 | 26.1958 | 27.2225 | 31.761 | 339.7128 | 5299.3221
Example 174 | 27.7094 | 1181.8424 | 81.3659 | 26.3004 | 38.6255 | 27.5648 | 24.1237 | 27.5887 | 29.6561 | 26.4914 | 27.2187 | 32.6292 | 341.5644 | 5430.003
Example 175 | 27.0509 | 1182.5208 | 81.4839 | 26.4848 | 38.857 | 28.2584 | 24.2477 | 27.5892 | 29.2536 | 26.4388 | 26.779 | 32.0573 | 341.4497 | 5369.0733
Example 176 | 27.1673 | 1182.076 | 81.5465 | 26.4572 | 38.8658 | 29.0555 | 24.3352 | 28.0583 | 28.9946 | 26.4545 | 27.4171 | 31.9443 | 343.129 | 5058.6198
Example 177 | 27.9918 | 1182.1278 | 81.8304 | 26.5652 | 38.8651 | 28.2609 | 24.3787 | 27.9807 | 29.7079 | 26.6114 | 27.4783 | 33.1131 | 344.7916 | 5488.6505
Example 178 | 28.3242 | 1182.6704 | 81.7091 | 26.8368 | 39.7316 | 28.664 | 24.9538 | 28.2799 | 29.5173 | 27.4129 | 27.288 | 32.663 | 347.0563 | 5791.9672
Example 179 | 27.1407 | 1182.7696 | 82.4964 | 27.1561 | 39.1889 | 29.2806 | 24.4253 | 28.2992 | 29.3945 | 26.648 | 27.7521 | 32.8972 | 347.5384 | 5291.8586
Example 180 | 27.5974 | 1182.2957 | 82.0913 | 26.8698 | 39.3905 | 29.1055 | 25.0919 | 28.336 | 29.8472 | 27.1515 | 27.6322 | 33.4378 | 348.9537 | 5752.2048
Example 181 | 28.3665 | 1182.5942 | 82.1975 | 26.8259 | 39.666 | 29.0777 | 25.3372 | 28.8318 | 30.5421 | 27.9253 | 28.2989 | 33.6753 | 352.3777 | 6073.6615
Example 182 | 28.1134 | 1182.8519 | 82.4418 | 27.3682 | 39.9476 | 29.0671 | 25.1609 | 28.3615 | 29.8761 | 27.2715 | 28.2911 | 32.9124 | 350.6983 | 5589.2792
Example 183 | 27.7582 | 1183.2597 | 82.7971 | 27.5554 | 40.0116 | 29.9981 | 25.304 | 28.9559 | 29.8393 | 27.4274 | 28.6147 | 33.6809 | 354.1843 | 5636.3107
Example 184 | 28.6973 | 1183.1595 | 82.3096 | 27.2099 | 40.102 | 29.2958 | 26.0652 | 29.2006 | 30.3937 | 28.2565 | 28.2591 | 34.3557 | 355.448 | 6294.513
Example 185 | 28.6829 | 1183.1172 | 82.9341 | 27.9921 | 40.5769 | 29.6621 | 25.9769 | 28.8886 | 31.1752 | 27.9746 | 29.2035 | 33.9995 | 358.3835 | 6208.7378
Example 186 | 28.4116 | 1183.6386 | 82.8706 | 28.4496 | 40.1935 | 29.893 | 25.7115 | 29.6325 | 30.7389 | 27.7474 | 29.1752 | 34.2092 | 358.6213 | 5864.9
Example 187 | 28.6382 | 1183.4044 | 82.7752 | 28.3778 | 41.0432 | 30.2473 | 25.6924 | 29.4858 | 30.814 | 27.8726 | 29.2487 | 34.6573 | 360.2142 | 6312.6909
Example 188 | 28.9016 | 1183.8475 | 83.342 | 28.2629 | 40.5868 | 29.6221 | 26.2621 | 29.6537 | 30.8247 | 28.3889 | 29.1771 | 34.6278 | 360.7481 | 6218.706
Example 189 | 29.4074 | 1184.0936 | 83.8407 | 29.0358 | 41.2018 | 30.2732 | 26.2694 | 29.7729 | 31.6647 | 28.4231 | 30.075 | 34.8926 | 365.4492 | 6430.101
Example 190 | 29.0995 | 1184.3895 | 83.0394 | 28.8377 | 41.2384 | 31.0134 | 26.6258 | 30.3614 | 31.0676 | 27.8866 | 29.5583 | 35.2358 | 364.8644 | 6333.6425
Example 191 | 29.3603 | 1184.5663 | 83.3133 | 28.7908 | 41.7422 | 30.5293 | 26.162 | 29.6634 | 31.5195 | 28.5821 | 29.4048 | 35.305 | 365.0123 | 7043.7062
Example 192 | 29.4025 | 1184.0138 | 84.5104 | 29.331 | 41.6392 | 30.9223 | 26.5324 | 30.5614 | 31.7219 | 28.8968 | 30.3783 | 35.3496 | 369.8435 | 6603.5559
Example 193 | 29.5085 | 1184.5819 | 83.7889 | 29.4277 | 41.4012 | 31.0899 | 27.4381 | 30.9934 | 31.478 | 28.8627 | 29.9024 | 35.6425 | 370.0249 | 6582.7847
Example 194 | 29.8058 | 1185.1063 | 83.6208 | 29.204 | 42.1512 | 30.834 | 26.6578 | 30.1302 | 32.1698 | 28.8144 | 30.1998 | 35.6371 | 369.4191 | 7194.767
Example 195 | 29.6546 | 1184.9485 | 84.3243 | 29.2409 | 41.7012 | 31.5132 | 26.4128 | 30.6609 | 32.4762 | 29.2593 | 30.6206 | 36.2907 | 372.5001 | 7275.0203
Example 196 | 30.2724 | 1184.9232 | 84.4376 | 29.6333 | 42.0773 | 31.5244 | 27.8157 | 30.9756 | 31.8047 | 29.5327 | 30.3383 | 35.9275 | 374.067 | 6991.9169
Example 197 | 30.2067 | 1185.0682 | 84.009 | 30.1385 | 42.4186 | 31.5127 | 27.9628 | 30.7994 | 32.7749 | 29.5129 | 30.1558 | 36.4253 | 375.7099 | 7719.149
Example 198 | 30.0245 | 1185.8503 | 84.3177 | 29.6474 | 42.6983 | 31.7172 | 27.3219 | 31.0006 | 33.1662 | 29.6472 | 31.1485 | 36.0382 | 376.7033 | 7640.8531
Example 199 | 30.3053 | 1185.1176 | 85.1206 | 30.2599 | 42.3847 | 32.3037 | 27.9987 | 31.3275 | 32.8603 | 30.2463 | 30.4985 | 36.4421 | 379.4423 | 7733.7209
Example 200 | 30.5977 | 1185.9279 | 85.1544 | 30.5353 | 42.9167 | 32.2721 | 28.1685 | 31.5741 | 32.6611 | 29.8054 | 31.0817 | 36.4859 | 380.6552 | 7438.8294
Example 201 | 30.7672 | 1185.8681 | 84.6768 | 30.0745 | 43.1979 | 31.665 | 27.7623 | 31.4645 | 33.2597 | 29.6976 | 31.2703 | 36.3197 | 379.3883 | 7756.7925
Example 202 | 30.6723 | 1186.0075 | 85.3629 | 30.8459 | 43.097 | 32.7944 | 28.4959 | 31.2512 | 33.6401 | 30.9242 | 31.0869 | 36.5725 | 384.071 | 8311.2591
Example 203 | 31.3646 | 1186.3845 | 86.0584 | 31.0445 | 42.9984 | 32.6501 | 28.8133 | 32.2955 | 33.7593 | 30.1417 | 31.4498 | 37.4594 | 386.6704 | 7987.513
Example 204 | 31.2669 | 1186.8592 | 85.2086 | 30.9164 | 43.3328 | 32.8814 | 28.4817 | 32.1761 | 33.6845 | 30.3344 | 31.1832 | 36.8346 | 385.0336 | 8192.9807
Example 205 | 31.6959 | 1186.8028 | 85.6095 | 30.6172 | 44.0125 | 32.8961 | 28.9711 | 31.9707 | 33.8591 | 30.9965 | 31.9306 | 36.8974 | 387.7607 | 8460.855
Example 206 | 31.7756 | 1186.7878 | 86.4717 | 31.0601 | 43.4935 | 33.6414 | 28.6654 | 32.7605 | 34.2537 | 30.9324 | 31.4067 | 37.6231 | 390.3085 | 8745.7358
Example 207 | 31.9015 | 1187.3849 | 86.4816 | 31.4562 | 43.2544 | 32.9442 | 29.5276 | 32.967 | 33.7557 | 30.8299 | 31.6521 | 37.9498 | 390.8186 | 8211.1997
Example 208 | 32.0441 | 1187.0643 | 85.9733 | 30.8884 | 44.0615 | 33.039 | 29.3896 | 32.2107 | 33.8915 | 31.057 | 31.7272 | 36.9159 | 389.1541 | 8480.2313
Example 209 | 32.5258 | 1186.8551 | 86.5173 | 31.6942 | 44.5206 | 34.0238 | 29.7171 | 32.7398 | 35.0132 | 31.012 | 32.3857 | 37.9278 | 395.5514 | 9090.7769
Example 210 | 32.8049 | 1187.3853 | 87.464 | 31.6205 | 44.2432 | 33.8372 | 29.965 | 33.4956 | 34.3252 | 31.031 | 31.6207 | 37.9974 | 395.5997 | 8807.9006
Example 211 | 32.9384 | 1187.5055 | 86.3546 | 31.7808 | 43.9284 | 33.6883 | 29.7235 | 33.4311 | 34.7324 | 31.8572 | 31.6916 | 37.4713 | 394.6591 | 9052.5021
Example 212 | 32.8663 | 1187.3547 | 86.7734 | 31.9053 | 44.3273 | 33.7661 | 30.2097 | 33.394 | 34.7466 | 31.0637 | 32.5306 | 38.0194 | 396.7359 | 8687.8653
Example 213 | 33.4634 | 1188.0147 | 87.0889 | 31.9212 | 44.768 | 34.082 | 30.1411 | 33.2009 | 35.6464 | 31.1787 | 32.284 | 38.8884 | 399.1997 | 9863.0847
Example 214 | 33.0951 | 1188.4373 | 87.21 | 32.434 | 45.0826 | 33.765 | 30.2101 | 34.2957 | 35.3755 | 31.6362 | 31.8586 | 37.9266 | 399.7942 | 9604.7497
Example 215 | 33.4478 | 1187.9952 | 86.8269 | 31.9714 | 44.8023 | 33.9508 | 30.0334 | 33.6499 | 35.2211 | 31.8964 | 32.4784 | 38.1589 | 398.9896 | 9510.7056
Example 216 | 34.1425 | 1187.7458 | 87.5578 | 32.6542 | 45.3506 | 34.5156 | 30.7772 | 33.3368 | 36.1951 | 31.1619 | 32.4389 | 39.3313 | 403.3192 | 10319.7184
Example 217 | 33.7933 | 1188.499 | 87.6621 | 32.5834 | 45.7095 | 34.6434 | 30.9128 | 33.9729 | 35.5799 | 31.7827 | 32.3486 | 38.5637 | 403.759 | 10028.008
Example 218 | 33.7397 | 1188.8099 | 87.1881 | 32.9416 | 45.9121 | 34.1645 | 30.7922 | 34.2037 | 35.3847 | 32.293 | 32.2161 | 38.4226 | 403.5185 | 10194.4859
Example 219 | 34.0858 | 1188.7774 | 87.6407 | 32.3348 | 45.8159 | 34.2579 | 30.4593 | 33.9667 | 36.1406 | 31.612 | 33.0086 | 38.9517 | 404.1883 | 10257.1313
Example 220 | 34.6912 | 1189.1143 | 88.5367 | 32.8929 | 46.1561 | 35.53 | 31.5292 | 34.1279 | 36.3901 | 32.4287 | 32.4654 | 39.3574 | 409.4143 | 11097.2832
Example 221 | 34.4402 | 1189.6453 | 88.4248 | 33.75 | 46.2367 | 34.7248 | 31.3855 | 34.9098 | 36.1686 | 32.8206 | 33.1975 | 39.4257 | 411.0441 | 10623.021
Example 222 | 34.9034 | 1188.9136 | 87.6507 | 33.5026 | 46.3623 | 35.0332 | 31.3018 | 34.3291 | 36.5094 | 32.4366 | 33.189 | 39.2461 | 409.5609 | 10834.3563
Example 223 | 34.9821 | 1189.7313 | 88.2127 | 32.6316 | 46.1737 | 35.7673 | 31.8442 | 34.1451 | 36.8945 | 32.2558 | 33.231 | 39.7553 | 410.9111 | 11176.2638
Example 224 | 35.383 | 1190.1335 | 88.971 | 33.3868 | 47.0915 | 35.9507 | 32.0217 | 35.1087 | 36.5169 | 32.843 | 33.019 | 39.9807 | 414.89 | 11575.2495
Example 225 | 34.8992 | 1189.4227 | 88.3635 | 34.4498 | 47.2701 | 35.7163 | 32.0274 | 35.3978 | 37.2384 | 33.4884 | 33.5298 | 39.5775 | 417.0588 | 11752.1749
Example 226 | 35.8192 | 1190.3132 | 88.4211 | 33.2753 | 46.5804 | 35.4791 | 31.9311 | 34.8009 | 37.5111 | 32.5294 | 33.5338 | 39.6474 | 413.7096 | 11439.3196
Example 227 | 36.0192 | 1190.2457 | 88.6317 | 33.1033 | 46.6772 | 36.0972 | 32.412 | 34.9643 | 37.1602 | 32.7741 | 33.9977 | 39.9348 | 415.7525 | 11228.4527
Example 228 | 35.3944 | 1190.0377 | 89.5922 | 33.9929 | 47.3567 | 36.299 | 32.0735 | 36.2291 | 37.8519 | 33.5926 | 33.6118 | 40.0066 | 420.6063 | 12254.3165
Example 229 | 36.2775 | 1190.2316 | 88.5269 | 34.0788 | 47.622 | 36.0875 | 32.3872 | 35.1173 | 37.4659 | 33.6209 | 33.9963 | 40.2369 | 419.1397 | 12308.8054
Example 230 | 36.4368 | 1191.1363 | 89.1027 | 34.1403 | 47.5251 | 36.0168 | 32.6751 | 35.8605 | 37.7356 | 33.4316 | 34.456 | 39.8556 | 420.7993 | 11670.448
Example 231 | 36.0686 | 1190.6096 | 89.4705 | 34.0871 | 47.204 | 36.4218 | 32.3917 | 35.9492 | 38.3385 | 33.4825 | 33.8411 | 40.235 | 421.4214 | 12441.9425
Example 232 | 36.3264 | 1190.7605 | 89.9563 | 34.9211 | 47.9921 | 36.8981 | 32.2783 | 36.0433 | 37.8442 | 34.0729 | 33.8087 | 40.5826 | 424.3978 | 12915.8069
Example 233 | 36.7111 | 1191.1443 | 89.2864 | 34.5816 | 48.0975 | 36.7563 | 33.3837 | 36.0959 | 37.8989 | 33.5748 | 34.9475 | 40.9895 | 425.6121 | 12302.7554
Example 234 | 37.2415 | 1191.3016 | 90.1917 | 34.1493 | 47.9545 | 36.4669 | 33.3592 | 36.6414 | 38.3534 | 34.395 | 34.8664 | 40.806 | 427.1838 | 12710.728
Example 235 | 36.5055 | 1191.6528 | 89.7348 | 34.9398 | 47.8523 | 36.9275 | 33.2087 | 36.8281 | 38.6731 | 33.9461 | 34.2381 | 40.8725 | 427.2211 | 13004.29
Example 236 | 37.4842 | 1191.0713 | 90.5615 | 35.6105 | 49.0285 | 37.5846 | 33.5071 | 36.0917 | 38.4721 | 34.7612 | 34.7274 | 41.5873 | 431.9319 | 14010.5355
Example 237 | 37.9607 | 1192.1805 | 90.5083 | 35.2561 | 48.8869 | 36.9354 | 33.726 | 36.4113 | 38.245 | 34.7565 | 34.983 | 41.0704 | 430.7789 | 13257.2002
Example 238 | 37.5666 | 1191.4842 | 90.4979 | 34.8407 | 48.3953 | 37.2946 | 33.4094 | 37.1243 | 38.7568 | 34.7098 | 35.1583 | 41.8191 | 432.0061 | 13656.1528
Example 239 | 37.4466 | 1191.7707 | 91.0887 | 35.7399 | 48.8045 | 37.4013 | 33.8673 | 37.1894 | 39.2179 | 34.8938 | 34.7324 | 41.4778 | 434.413 | 14056.6151
Example 240 | 38.2651 | 1192.5463 | 90.7548 | 36.0988 | 49.0953 | 37.8466 | 34.4698 | 36.9819 | 38.4848 | 35.3034 | 35.2253 | 41.9208 | 436.1817 | 13884.1459
Example 241 | 38.2057 | 1191.9377 | 91.4827 | 36.0333 | 48.6772 | 37.2814 | 33.9128 | 37.1753 | 39.3517 | 35.2715 | 35.612 | 41.8493 | 436.6472 | 13870.5812
Example 242 | 38.1979 | 1191.6743 | 91.2355 | 35.5145 | 48.6075 | 37.9434 | 33.6505 | 37.4781 | 39.79 | 35.1742 | 35.7429 | 42.4423 | 437.5789 | 14544.9884
Example 243 | 38.572 | 1192.9735 | 91.1486 | 35.95 | 49.9203 | 37.7361 | 34.2574 | 37.9272 | 39.2525 | 35.8762 | 35.2504 | 41.7648 | 439.0834 | 14977.7875
Example 244 | 38.3926 | 1192.8113 | 91.3719 | 36.9629 | 48.9338 | 37.8712 | 34.2179 | 37.528 | 39.0358 | 35.472 | 36.2716 | 42.7766 | 440.4416 | 13938.5848
Example 245 | 38.2862 | 1192.4144 | 92.2262 | 35.9859 | 49.209 | 38.3225 | 34.1252 | 37.3437 | 39.8244 | 35.9663 | 36.193 | 42.8594 | 442.0556 | 15163.761
Example 246 | 38.5167 | 1192.6597 | 92.0548 | 35.9984 | 49.7903 | 38.0001 | 34.0599 | 38.6482 | 40.3708 | 36.3638 | 36.3624 | 42.5282 | 444.1769 | 15596.5582
Example 247 | 39.0362 | 1193.5657 | 92.2562 | 36.6637 | 49.5222 | 38.3027 | 34.5029 | 38.3644 | 39.468 | 36.0827 | 36.7594 | 42.5885 | 444.5109 | 14285.0436
Example 248 | 38.9497 | 1193.1461 | 91.9504 | 37.398 | 49.5444 | 38.586 | 34.6602 | 37.5682 | 39.8418 | 36.2549 | 36.9123 | 43.5093 | 446.2256 | 15249.436
Example 249 | 38.7318 | 1192.6944 | 92.9831 | 36.6724 | 50.0753 | 39.0941 | 34.895 | 38.5932 | 40.4499 | 36.7656 | 36.3201 | 43.411 | 449.2597 | 16449.1267
Example 250 | 39.5437 | 1193.1169 | 92.5032 | 36.7888 | 50.656 | 38.5057 | 35.1029 | 39.0407 | 40.3179 | 36.9996 | 37.303 | 42.7893 | 450.007 | 15617.1591
Example 251 | 39.0142 | 1193.4168 | 93.0139 | 37.4812 | 50.028 | 38.6249 | 34.8524 | 38.339 | 40.5117 | 36.5693 | 37.2791 | 43.4665 | 450.1661 | 15648.0136
Example 252 | 39.5017 | 1193.1154 | 92.73 | 37.4566 | 50.502 | 39.2735 | 35.2987 | 38.8786 | 40.6056 | 36.6459 | 37.4446 | 43.566 | 452.4014 | 15925.6823
Example 253 | 39.1729 | 1192.9423 | 93.7088 | 37.1525 | 50.8255 | 39.6868 | 35.8582 | 39.1622 | 40.9716 | 37.2941 | 37.0121 | 43.939 | 455.6109 | 17190.2289
Example 254 | 39.4894 | 1193.7776 | 93.4174 | 37.7382 | 50.4248 | 39.4241 | 35.8455 | 39.2418 | 40.8084 | 37.7544 | 37.3939 | 43.8962 | 455.9447 | 16681.558
Example 255 | 40.0447 | 1193.3115 | 93.5157 | 37.9024 | 50.7212 | 39.3243 | 35.5432 | 38.6746 | 40.813 | 36.8105 | 37.746 | 43.5674 | 454.6183 | 15939.3528
Example 256 | 40.2551 | 1193.826 | 93.9801 | 37.7421 | 51.1139 | 39.4924 | 36.4611 | 39.9359 | 41.0398 | 37.9451 | 37.8098 | 44.4452 | 459.9653 | 17287.9986
Example 257 | 39.6115 | 1193.8504 | 93.5715 | 37.9392 | 50.7975 | 40.0202 | 36.0269 | 39.3493 | 40.9925 | 38.2896 | 38.0796 | 44.4992 | 459.5654 | 17359.4455
Example 258 | 40.4527 | 1193.7311 | 94.0546 | 38.5289 | 50.97 | 40.345 | 36.3069 | 39.0032 | 41.5468 | 37.5344 | 37.7068 | 44.3747 | 460.3713 | 17483.4749
Example 259 | 40.8147 | 1194.4026 | 94.2872 | 38.2952 | 51.1105 | 39.5503 | 36.5887 | 39.7515 | 41.9033 | 38.3 | 37.886 | 44.4217 | 462.0943 | 18034.0014
Example 260 | 40.8273 | 1193.9373 | 94.7585 | 38.8096 | 51.4392 | 40.7223 | 36.2516 | 39.9851 | 41.3993 | 38.7069 | 38.8292 | 45.1121 | 466.0137 | 17947.6574
Example 261 | 40.2711 | 1194.5942 | 93.9798 | 39.1726 | 51.663 | 40.4264 | 37.0649 | 39.4541 | 41.629 | 38.6268 | 38.7891 | 45.3031 | 466.1088 | 18442.3447
Example 262 | 40.775 | 1194.7783 | 95.1136 | 39.0154 | 51.7469 | 40.6027 | 36.4654 | 39.4767 | 42.619 | 38.3859 | 37.8784 | 45.2643 | 466.5682 | 19919.2579
Example 263 | 41.0334 | 1194.2995 | 94.9508 | 38.5856 | 52.0784 | 40.5138 | 36.4402 | 40.5647 | 41.7792 | 38.6957 | 38.6494 | 45.5812 | 467.839 | 19168.9763
Example 264 | 40.7304 | 1194.664 | 94.5892 | 39.2789 | 52.1607 | 40.9971 | 37.5599 | 40.4325 | 42.3709 | 39.5798 | 38.8983 | 46.0849 | 471.9522 | 20410.6999
Example 265 | 41.337 | 1194.7146 | 95.5195 | 39.9465 | 52.0723 | 40.657 | 36.9732 | 39.8727 | 42.9493 | 38.6291 | 39.3052 | 45.6167 | 471.5415 | 19376.026
Example 266 | 41.1384 | 1194.797 | 95.3944 | 39.397 | 52.2701 | 41.2133 | 36.6149 | 40.7743 | 43.1866 | 38.7784 | 39.0917 | 46.3847 | 473.1055 | 20879.0857
Example 267 | 41.7102 | 1195.4515 | 95.2003 | 39.1981 | 52.2909 | 41.1477 | 37.0822 | 40.9395 | 42.122 | 39.595 | 39.0441 | 45.9094 | 472.5292 | 19962.7605
Example 268 | 42.0334 | 1195.598 | 95.4557 | 39.6825 | 53.1126 | 41.5381 | 37.7609 | 41.0048 | 43.5782 | 40.0557 | 39.2226 | 46.1012 | 477.5123 | 22134.4515
Example 269 | 41.9146 | 1195.2978 | 96.2405 | 40.0652 | 53.1093 | 41.3954 | 36.9909 | 41.2132 | 43.6831 | 39.2806 | 39.513 | 46.5723 | 478.0637 | 21821.7071
Example 270 | 42.4208 | 1195.2496 | 96.2379 | 39.4755 | 52.3943 | 41.867 | 37.4063 | 41.3124 | 42.9985 | 40.1544 | 39.6404 | 46.2983 | 477.785 | 20823.8752
Example 271 | 42.2322 | 1196.282 | 95.6979 | 39.719 | 53.4316 | 41.4852 | 37.6676 | 41.2782 | 43.4968 | 40.2234 | 39.7733 | 46.4603 | 479.2331 | 22306.2627
Example 272 | 42.2604 | 1196.3095 | 96.4751 | 40.8414 | 54.0414 | 41.7545 | 37.7304 | 41.7826 | 43.6612 | 40.6222 | 40.0385 | 46.6138 | 483.561 | 22719.2133
Example 273 | 42.8172 | 1195.5479 | 96.9745 | 40.097 | 53.3484 | 41.8293 | 37.6355 | 41.8955 | 43.4266 | 40.545 | 39.7822 | 47.3011 | 482.8351 | 22891.1935
Example 274 | 42.7566 | 1196.3395 | 96.3489 | 39.7199 | 53.4595 | 42.1794 | 37.7998 | 41.6382 | 43.6395 | 40.2069 | 40.2373 | 46.3894 | 481.6187 | 21796.8701
Example 275 | 42.8957 | 1197.2098 | 96.4702 | 41.0726 | 54.3872 | 41.6643 | 37.7819 | 42.258 | 44.2752 | 41.2554 | 40.7154 | 47.4756 | 487.3558 | 24444.8331
Example 276 | 43.3728 | 1196.9029 | 96.8032 | 41.0224 | 54.4309 | 41.8913 | 38.4341 | 42.7219 | 44.4179 | 41.4594 | 40.0284 | 47.0338 | 488.2433 | 24544.7798
Example 277 | 43.6372 | 1196.6471 | 97.0468 | 40.0938 | 53.7819 | 42.8792 | 38.6568 | 42.1404 | 43.8532 | 41.1464 | 40.9784 | 47.617 | 488.1939 | 23287.9997
Example 278 | 43.5772 | 1197.636 | 97.0692 | 41.1305 | 54.7418 | 42.0548 | 38.2344 | 42.4371 | 44.5164 | 41.1505 | 41.1496 | 47.4359 | 489.9201 | 24246.0636
Example 279 | 44.0999 | 1197.7066 | 96.9844 | 41.4138 | 55.3839 | 42.2449 | 38.6202 | 42.7223 | 44.9214 | 41.6665 | 40.8246 | 47.9971 | 492.7791 | 26592.2754
Example 280 | 43.9109 | 1197.2528 | 97.258 | 41.1892 | 54.2361 | 42.4085 | 38.6552 | 43.424 | 44.2526 | 41.998 | 40.8913 | 47.8672 | 492.1801 | 24533.5594
Example 281 | 44.2815 | 1197.3237 | 97.549 | 40.7875 | 54.6843 | 42.5196 | 39.053 | 42.7545 | 45.0367 | 42.1415 | 41.9349 | 48.4349 | 494.8959 | 25827.0534
Example 282 | 44.6381 | 1198.608 | 97.7276 | 41.6818 | 55.7568 | 42.4082 | 38.6651 | 42.7914 | 45.3655 | 41.9213 | 41.1288 | 48.7011 | 496.1476 | 28235.1176
Example 283 | 44.9577 | 1197.9407 | 97.2756 | 41.898 | 55.5682 | 43.0967 | 38.8349 | 43.1527 | 45.346 | 42.011 | 41.2106 | 48.1225 | 496.5162 | 27066.8187
Example 284 | 44.1772 | 1197.6851 | 98.264 | 41.0638 | 54.4745 | 42.6755 | 39.3372 | 43.8976 | 45.138 | 42.3041 | 41.7707 | 48.2955 | 497.2208 | 25264.658
Example 285 | 45.2681 | 1197.9923 | 98.0644 | 41.9167 | 55.4892 | 43.4607 | 39.0136 | 43.15 | 45.3383 | 43.023 | 42.3651 | 48.58 | 500.401 | 27130.4593
Example 286 | 45.631 | 1199.261 | 97.9186 | 42.0958 | 56.5083 | 43.3858 | 39.0942 | 43.0453 | 45.4738 | 42.548 | 41.4714 | 49.031 | 500.5723 | 29663.8624
Example 287 | 45.0826 | 1198.6356 | 97.8893 | 41.9587 | 55.4794 | 43.7987 | 39.8215 | 44.2506 | 45.9192 | 42.9648 | 42.0194 | 48.5852 | 502.6868 | 27648.513
Example 288 | 44.742 | 1197.9855 | 98.5484 | 41.9763 | 55.2225 | 43.1121 | 39.8398 | 43.7425 | 46.1798 | 42.8909 | 42.9756 | 48.9123 | 503.4002 | 27001.144
Example 289 | 46.0864 | 1199.1017 | 98.7516 | 42.2435 | 56.4682 | 44.3349 | 39.8577 | 43.6852 | 45.9907 | 43.6782 | 42.6524 | 49.755 | 507.4173 | 30574.7345
Example 290 | 45.5692 | 1199.1088 | 98.6187 | 42.0999 | 56.2129 | 44.4288 | 40.1838 | 44.2643 | 46.2111 | 43.6247 | 42.6068 | 48.9074 | 507.1585 | 29014.8734
Example 291 | 45.231 | 1198.444 | 98.773 | 42.2752 | 55.9808 | 44.1146 | 40.3783 | 44.9476 | 46.686 | 43.2056 | 43.2993 | 49.3675 | 509.0279 | 28483.6512
Example 292 | 45.966 | 1199.4716 | 99.3886 | 42.3739 | 56.2655 | 44.4596 | 40.7132 | 44.4703 | 46.7355 | 43.3668 | 43.075 | 49.6526 | 510.5009 | 29677.3231
Example 293 | 46.0861 | 1199.9071 | 99.5363 | 42.5293 | 56.5634 | 45.1142 | 40.862 | 44.4008 | 46.246 | 43.7724 | 42.7781 | 49.9055 | 511.7082 | 30505.7718
Example 294 | 46.3788 | 1199.5301 | 99.0365 | 42.7941 | 57.0577 | 44.777 | 40.5665 | 44.8134 | 46.9319 | 43.9744 | 43.8769 | 49.4731 | 513.3015 | 30126.7591
Example 295 | 46.5437 | 1199.4991 | 99.867 | 43.3219 | 56.2643 | 44.4283 | 40.684 | 44.7244 | 46.8569 | 43.3555 | 43.214 | 50.3712 | 513.0876 | 30362.0708
Example 296 | 46.3062 | 1200.3662 | 99.865 | 43.0519 | 57.179 | 45.1496 | 41.6505 | 44.9203 | 47.2152 | 43.8356 | 43.6791 | 50.4858 | 517.0317 | 31847.3134
Example 297 | 46.578 | 1199.9431 | 99.659 | 43.5001 | 57.1866 | 45.5011 | 40.8617 | 45.3184 | 47.031 | 44.6708 | 44.0991 | 49.8322 | 517.66 | 30890.9151
Example 298 | 46.9253 | 1199.5343 | 99.6131 | 43.9749 | 57.5882 | 44.7665 | 41.3312 | 45.4276 | 47.5143 | 44.2099 | 44.0767 | 50.7597 | 519.2621 | 32720.0963
Example 299 | 46.8354 | 1200.3304 | 100.7138 | 43.8135 | 57.3153 | 45.1311 | 41.9232 | 45.0999 | 47.057 | 43.8595 | 44.3836 | 51.229 | 520.5258 | 31683.9327
Example 300 | 46.6043 | 1201.1163 | 99.9477 | 44.0415 | 57.9237 | 45.972 | 42.0902 | 45.7754 | 47.4743 | 45.21 | 44.1752 | 50.3741 | 522.9843 | 33050.9873
Example 301 | 47.1647 | 1200.7131 | 100.5654 | 43.8917 | 57.7351 | 45.6503 | 41.714 | 45.8782 | 47.4072 | 44.6815 | 44.5361 | 50.4125 | 522.472 | 31768.0656
Example 302 | 47.6659 | 1200.1455 | 100.3619 | 44.7859 | 57.8803 | 45.9266 | 41.87 | 45.4361 | 47.3059 | 44.9025 | 44.3504 | 51.5468 | 524.3665 | 34150.7508
Example 303 | 46.8017 | 1200.9582 | 101.0493 | 44.2626 | 57.8548 | 46.1413 | 42.4159 | 45.7721 | 47.4062 | 44.5928 | 44.4203 | 51.5392 | 525.4545 | 33611.376
Example 304 | 46.9228 | 1200.9761 | 100.8153 | 44.8377 | 58.1994 | 46.2065 | 42.5563 | 46.1123 | 47.7389 | 45.889 | 44.357 | 50.4228 | 527.1352 | 33568.8387
Example 305 | 47.731 | 1200.7124 | 101.4159 | 44.615 | 58.5859 | 45.8836 | 41.8235 | 46.2697 | 47.8396 | 45.2187 | 45.4258 | 51.9069 | 528.9846 | 35027.5622
Example 306 | 48.0824 | 1200.6727 | 100.9168 | 44.7562 | 58.3764 | 46.4205 | 42.6651 | 45.6512 | 48.2717 | 45.2434 | 44.7313 | 52.2722 | 529.3047 | 37127.1787
Example 307 | 47.0234 | 1201.8452 | 100.9986 | 45.3958 | 58.0893 | 46.2644 | 43.1785 | 46.8588 | 48.0227 | 45.8746 | 44.7572 | 51.2196 | 530.6595 | 34159.0286
Example 308 | 47.4656 | 1201.4412 | 101.4811 | 45.448 | 58.7926 | 46.0866 | 43.1491 | 47.0512 | 48.116 | 46.4487 | 45.1473 | 51.4658 | 533.1865 | 35514.6911
Example 309 | 48.197 | 1201.6688 | 101.3844 | 44.9803 | 58.6003 | 47.1357 | 42.6667 | 46.8092 | 48.8859 | 45.3995 | 45.6935 | 52.1931 | 533.7486 | 36626.9571
Example 310 | 47.8581 | 1201.6739 | 101.8837 | 46.061 | 58.3428 | 47.1837 | 43.6751 | 47.1828 | 48.9201 | 46.0374 | 45.4788 | 52.7049 | 537.4703 | 37358.2541
Example 311 | 47.3218 | 1202.3564 | 101.4089 | 46.0221 | 58.7532 | 47.0055 | 43.7619 | 47.9017 | 48.6378 | 46.6605 | 45.6827 | 51.5391 | 537.3733 | 35385.4686
Example 312 | 48.2572 | 1201.6977 | 102.1741 | 45.8299 | 59.6064 | 46.8754 | 43.2093 | 47.1308 | 49.4666 | 46.615 | 46.0085 | 52.3131 | 539.2291 | 39212.5139
Example 313 | 48.6895 | 1202.5169 | 101.8326 | 46.1997 | 58.7159 | 47.3633 | 43.7795 | 47.9281 | 49.0372 | 46.2979 | 45.9112 | 52.8862 | 539.9516 | 37875.1871
Example 314 | 47.8889 | 1202.5534 | 101.6778 | 46.2282 | 58.6642 | 47.2275 | 44.7135 | 47.9337 | 49.175 | 47.2691 | 46.293 | 52.9061 | 542.088 | 38307.7658
Example 315 | 48.0465 | 1202.9603 | 102.694 | 46.4771 | 59.7431 | 47.5814 | 43.741 | 47.5952 | 49.23 | 46.6393 | 46.1197 | 52.6797 | 542.5005 | 39115.0432
Example 316 | 48.9209 | 1202.4843 | 102.6317 | 46.191 | 59.7745 | 47.4037 | 43.6417 | 47.7503 | 49.5591 | 46.7924 | 46.0658 | 52.6074 | 542.4177 | 39822.0104
Example 317 | 49.165 | 1202.5424 | 102.7469 | 46.877 | 59.4406 | 47.3105 | 45.2018 | 47.9868 | 49.7236 | 47.6274 | 46.6316 | 52.9813 | 546.5275 | 39612.4408
Example 318 | 48.1255 | 1203.2683 | 102.8256 | 46.9166 | 60.0465 | 47.5591 | 44.2498 | 48.4025 | 49.8123 | 47.5278 | 47.0941 | 52.9008 | 547.3351 | 39943.6388
Example 319 | 48.5509 | 1203.242 | 102.8845 | 47.1095 | 60.6626 | 47.987 | 43.932 | 48.5007 | 49.9906 | 46.9422 | 46.3136 | 52.9806 | 547.3035 | 41774.63
Example 320 | 49.3536 | 1202.6648 | 103.5955 | 46.6523 | 60.3602 | 48.1696 | 45.2885 | 48.3526 | 50.3391 | 47.3052 | 46.4457 | 53.7547 | 550.2635 | 43459.0786
Example 321 | 48.8222 | 1203.0791 | 103.5224 | 47.7024 | 60.0342 | 47.9062 | 45.4575 | 48.2537 | 50.3609 | 48.5651 | 46.9507 | 53.604 | 552.3571 | 43055.7371
Example 322 | 48.5903 | 1203.8951 | 103.6231 | 47.8572 | 60.9771 | 48.1834 | 44.7824 | 49.1962 | 50.6806 | 47.5468 | 46.9985 | 53.4798 | 553.325 | 43257.3779
Example 323 | 49.213 | 1203.1743 | 103.5629 | 47.5263 | 61.3798 | 48.8435 | 44.8327 | 48.928 | 50.7495 | 47.4669 | 47.1157 | 53.9262 | 554.3314 | 45116.5034
Example 324 | 49.4349 | 1202.9208 | 103.8058 | 47.3702 | 60.6516 | 48.4332 | 46.1463 | 48.8254 | 50.8534 | 48.5878 | 47.255 | 54.2641 | 556.1928 | 45655.4049
Example 325 | 49.3236 | 1203.8678 | 104.4685 | 47.9161 | 61.088 | 48.4789 | 45.8122 | 48.883 | 51.3316 | 48.1371 | 47.331 | 54.2294 | 557.6757 | 46191.417
Example 326 | 48.9283 | 1204.2319 | 104.239 | 47.8187 | 62.1304 | 48.6561 | 45.3085 | 49.4811 | 51.0013 | 48.3878 | 47.487 | 54.4004 | 558.9102 | 47965.0366
Example 327 | 50.1445 | 1203.3506 | 103.8422 | 47.927 | 61.3627 | 49.5244 | 45.629 | 49.8276 | 50.9789 | 48.7492 | 48.1437 | 54.912 | 560.8967 | 47304.2713
Example 328 | 50.0766 | 1203.4562 | 104.2762 | 48.5539 | 60.8845 | 48.9772 | 46.3647 | 49.2022 | 51.8747 | 48.818 | 47.7882 | 55.0831 | 561.8228 | 48822.7426
Example 329 | 49.6743 | 1204.3643 | 104.6625 | 48.506 | 61.6804 | 48.8632 | 46.5492 | 50.0657 | 51.6424 | 48.6338 | 47.8728 | 54.9821 | 563.4581 | 48474.1953
Example 330 | 49.9392 | 1203.834 | 104.921 | 48.3389 | 62.0057 | 49.5278 | 46.0227 | 49.9357 | 51.1022 | 49.184 | 48.6299 | 54.7489 | 564.4168 | 47216.5483
Example 331 | 50.9666 | 1204.2585 | 104.7052 | 48.5265 | 61.1974 | 49.3887 | 46.2651 | 49.7431 | 52.1243 | 49.3359 | 48.4952 | 55.4991 | 565.2805 | 50403.2696
Example 332 | 49.9881 | 1204.5901 | 105.2209 | 48.596 | 61.3335 | 49.1587 | 47.2843 | 49.9383 | 52.7465 | 49.7076 | 48.6698 | 55.9274 | 568.583 | 52595.558
Example 333 | 49.8949 | 1204.4279 | 105.7331 | 48.8573 | 62.4931 | 49.2705 | 46.6297 | 50.2235 | 52.2188 | 49.7411 | 49.0788 | 54.8945 | 569.1403 | 49680.9547
Example 334 | 50.4552 | 1204.6 | 105.5086 | 49.0175 | 61.7861 | 50.3298 | 46.3344 | 50.19 | 51.8204 | 50.1583 | 49.3689 | 55.949 | 570.463 | 51289.6997
Example 335 | 50.6176 | 1205.2337 | 104.9849 | 48.7684 | 61.8511 | 49.7094 | 46.8131 | 50.7336 | 53.1351 | 49.738 | 49.5464 | 55.785 | 571.0651 | 52374.9886
Example 336 | 50.8844 | 1204.9102 | 105.6563 | 49.3756 | 62.1057 | 49.5423 | 47.1782 | 50.3121 | 52.6393 | 50.1313 | 49.7547 | 55.9795 | 572.6751 | 52053.3467
Example 337 | 50.6223 | 1204.5676 | 105.6526 | 49.9295 | 62.8474 | 50.6224 | 47.1019 | 51.0048 | 52.953 | 50.7982 | 49.95 | 55.8173 | 576.6771 | 53745.2873
Example 338 | 50.9184 | 1205.8291 | 105.8404 | 49.4395 | 62.3307 | 50.6237 | 47.4376 | 50.848 | 52.6614 | 50.9184 | 49.8852 | 56.4486 | 576.4335 | 54758.1947
Example 339 | 51.148 | 1205.262 | 105.4106 | 49.7755 | 62.6316 | 50.4547 | 47.3643 | 50.6394 | 53.7138 | 50.7571 | 50.324 | 55.948 | 577.0189 | 54906.6389
Example 340 | 51.4969 | 1205.0255 | 105.8221 | 49.9868 | 62.9841 | 50.1967 | 48.0036 | 51.5769 | 53.4954 | 50.7862 | 50.5491 | 56.8537 | 580.2546 | 56492.48
Example 341 | 51.7061 | 1205.7824 | 105.9721 | 50.5995 | 63.5283 | 51.0987 | 48.0831 | 50.9723 | 53.5461 | 51.3668 | 50.4659 | 56.952 | 582.5847 | 59309.5211
Example 342 | 51.3427 | 1206.1746 | 105.7408 | 49.6354 | 62.6519 | 50.8369 | 48.3473 | 51.732 | 53.8164 | 51.2125 | 50.6786 | 57.1062 | 581.7581 | 58094.6012
Example 343 | 51.9438 | 1205.2013 | 106.2181 | 50.0805 | 63.3182 | 50.5271 | 48.5672 | 51.8171 | 54.4402 | 51.2204 | 50.6244 | 56.8496 | 583.6628 | 59228.4729
Example 344 | 52.1256 | 1206.0986 | 106.0515 | 50.7776 | 63.2687 | 50.7622 | 48.8559 | 52.2701 | 53.9327 | 51.5178 | 51.4072 | 57.7766 | 586.6203 | 59662.3299
Example 345 | 51.9257 | 1206.7111 | 106.5123 | 50.5677 | 64.0678 | 51.1219 | 49.1963 | 51.4993 | 54.6049 | 51.6948 | 50.8066 | 57.9691 | 588.0407 | 65559.3489
Example 346 | 51.8826 | 1206.0978 | 106.6826 | 50.6418 | 63.5755 | 50.9924 | 48.7597 | 51.7888 | 54.3475 | 51.427 | 51.494 | 57.2139 | 586.9233 | 59074.4089
Example 347 | 52.2551 | 1205.9101 | 106.8129 | 51.349 | 63.6094 | 51.2583 | 49.4374 | 52.229 | 54.294 | 51.5481 | 51.3454 | 58.0656 | 589.9491 | 61555.5189
Example 348 | 52.606 | 1206.7842 | 106.8911 | 50.6779 | 64.6498 | 51.3924 | 49.7396 | 52.4958 | 55.1911 | 52.5966 | 51.1147 | 58.1633 | 592.9124 | 68987.0413
Example 349 | 52.1254 | 1207.3877 | 106.98 | 51.1453 | 64.499 | 51.8428 | 49.5921 | 52.5787 | 54.9478 | 51.6818 | 51.2813 | 58.0736 | 592.6223 | 65485.3356
Example 350 | 52.2688 | 1206.8445 | 106.824 | 51.201 | 64.1108 | 51.5656 | 49.5959 | 52.3805 | 54.979 | 52.4558 | 51.6569 | 58.0762 | 592.8458 | 65365.0883
Example 351 | 52.9756 | 1206.567 | 107.2395 | 51.4779 | 64.2391 | 51.6815 | 50.1336 | 52.8602 | 55.3813 | 52.7274 | 51.5529 | 58.5132 | 595.8067 | 68145.8856
Example 352 | 53.2211 | 1207.8692 | 107.831 | 51.2806 | 65.3003 | 52.5264 | 49.6684 | 53.218 | 55.3637 | 52.1837 | 51.8218 | 58.8666 | 598.0604 | 70662.5731
Example 353 | 52.8937 | 1207.5262 | 107.2016 | 51.7974 | 64.9621 | 52.6432 | 49.6509 | 53.1452 | 55.6067 | 52.6661 | 52.4186 | 58.6717 | 598.7636 | 69278.103
Example 354 | 53.0656 | 1206.718 | 107.559 | 51.7328 | 64.8119 | 52.5623 | 50.5164 | 53.2413 | 55.8973 | 53.1415 | 52.565 | 59.0573 | 601.0848 | 71015.4486
Example 355 | 53.1878 | 1207.2902 | 107.8061 | 52.0399 | 65.7586 | 52.6745 | 50.0647 | 53.9581 | 56.317 | 52.5502 | 52.5476 | 59.4362 | 603.1529 | 74572.9215
Example 356 | 54.0491 | 1208.6611 | 107.8531 | 51.922 | 65.4867 | 52.7269 | 49.7891 | 54.0052 | 56.1743 | 52.5599 | 52.2957 | 58.8322 | 601.6449 | 71918.4198
Example 357 | 53.8097 | 1207.3476 | 108.1652 | 52.4999 | 64.9654 | 52.8591 | 50.4104 | 53.2866 | 56.1893 | 53.0279 | 53.0158 | 58.9169 | 603.3365 | 69739.6833
Example 358 | 53.8857 | 1207.4191 | 108.0894 | 52.016 | 66.1504 | 53.4739 | 50.3934 | 54.326 | 56.5932 | 53.2027 | 53.3819 | 60.2012 | 607.8279 | 78848.5209
Example 359 | 53.8081 | 1208.089 | 108.5864 | 52.521 | 66.1962 | 52.7482 | 50.7358 | 54.5092 | 56.8204 | 53.2175 | 52.8346 | 59.765 | 607.9344 | 77888.6726
Example 360 | 54.3331 | 1208.8735 | 108.1155 | 52.4814 | 65.7769 | 53.707 | 50.1873 | 54.107 | 56.4977 | 53.5912 | 53.3684 | 59.8735 | 607.706 | 77238.9581
Example 361 | 54.5706 | 1207.542 | 108.7083 | 52.8944 | 65.86 | 53.8298 | 50.9137 | 54.4244 | 56.9567 | 53.6005 | 53.6105 | 60.2821 | 611.0803 | 78590.7978
Example 362 | 54.5094 | 1208.2634 | 108.6919 | 53.0346 | 66.3965 | 53.8458 | 50.6499 | 54.8122 | 56.813 | 53.3902 | 53.9679 | 60.0032 | 611.6052 | 76789.0424
Example 363 | 54.7817 | 1209.2012 | 109.2544 | 52.8926 | 66.1088 | 53.2553 | 50.9596 | 54.7982 | 56.8065 | 53.788 | 53.7964 | 59.8436 | 611.5033 | 76191.9648
Example 364 | 55.3271 | 1209.0434 | 108.712 | 53.6143 | 66.1426 | 54.1522 | 51.4917 | 54.3227 | 56.8993 | 54.3337 | 53.9366 | 60.9275 | 614.5328 | 82674.2822
Example 365 | 54.5401 | 1208.5587 | 108.7572 | 53.35 | 66.2368 | 54.5566 | 51.3805 | 55.4546 | 57.043 | 53.8461 | 54.5612 | 60.6232 | 615.8091 | 78538.7368
Example 366 | 55.3548 | 1209.2947 | 109.0364 | 53.2713 | 66.8478 | 54.2631 | 51.8023 | 55.7041 | 57.5495 | 53.6831 | 53.9054 | 60.0314 | 616.0943 | 79431.1654
Example 367 | 55.6864 | 1210.103 | 109.7834 | 53.7467 | 66.3369 | 54.6582 | 51.5774 | 54.7936 | 57.3537 | 54.5295 | 54.3029 | 60.8497 | 617.932 | 82906.9933
Example 368 | 55.0185 | 1209.27 | 108.8929 | 53.9605 | 67.1115 | 54.6827 | 51.6487 | 55.4261 | 57.7492 | 54.5355 | 54.9651 | 61.3783 | 620.3506 | 86886.5903
Example 369 | 55.8533 | 1209.8849 | 109.829 | 53.8749 | 66.7251 | 54.4615 | 51.8312 | 55.9643 | 57.701 | 54.7002 | 55.1807 | 60.3484 | 620.6163 | 79230.2071
Example 370 | 56.1057 | 1210.2616 | 109.6348 | 54.1324 | 67.1008 | 55.038 | 52.6065 | 55.8407 | 58.3241 | 54.1656 | 54.9676 | 60.4492 | 622.2597 | 81567.8976
Example 371 | 55.4248 | 1210.498 | 109.9562 | 54.0026 | 66.8136 | 54.871 | 51.7311 | 55.7197 | 57.9812 | 54.8371 | 55.555 | 61.5117 | 622.979 | 86015.5954
Example 372 | 55.706 | 1210.253 | 109.425 | 54.8397 | 67.116 | 54.861 | 52.0684 | 56.4093 | 58.5567 | 55.6114 | 55.0738 | 61.4219 | 625.3831 | 90197.5641
Example 373 | 56.7266 | 1210.216 | 110.2722 | 54.0102 | 67.0683 | 55.583 | 52.8569 | 56.8157 | 58.0203 | 54.8001 | 55.9244 | 61.2206 | 626.5716 | 82436.4383
Example 374 | 56.475 | 1210.9031 | 109.9352 | 54.9674 | 67.8009 | 55.4884 | 52.8047 | 56.3991 | 58.5889 | 55.4369 | 55.5635 | 61.2448 | 628.2298 | 88738.0838
Example 375 | 56.4731 | 1210.9322 | 110.0154 | 54.9465 | 67.8425 | 55.8558 | 52.8847 | 56.7875 | 59.254 | 55.686 | 55.5899 | 62.1296 | 630.992 | 96538.4528
Example 376 | 56.9748 | 1210.676 | 110.2396 | 54.9026 | 68.0474 | 55.8699 | 53.0565 | 56.8245 | 59.0263 | 55.7729 | 56.3006 | 61.4402 | 631.4805 | 90066.0705
Example 377 | 56.6021 | 1210.5877 | 110.8983 | 54.6733 | 68.3199 | 55.6833 | 53.7278 | 57.2274 | 58.7806 | 55.9176 | 55.8036 | 61.4941 | 632.5261 | 90928.42
Example 378 | 56.7183 | 1210.9867 | 110.4478 | 55.2989 | 68.0515 | 55.8398 | 53.7765 | 56.9683 | 59.5721 | 56.1476 | 55.9527 | 62.4317 | 634.4869 | 98757.9285
Example 379 | 57.4047 | 1211.7018 | 110.3819 | 55.4162 | 67.9779 | 56.6863 | 53.863 | 56.8945 | 59.8062 | 55.9407 | 56.0094 | 61.907 | 634.8831 | 95754.567
Example 380 | 56.9235 | 1210.8253 | 111.1381 | 55.2519 | 68.5487 | 56.1451 | 54.091 | 57.2676 | 59.2222 | 56.6368 | 56.2664 | 62.3463 | 636.9141 | 97924.8881
Example 381 | 57.5147 | 1211.5025 | 110.8394 | 55.8626 | 68.302 | 56.0146 | 54.3021 | 57.5467 | 59.4601 | 56.0512 | 56.1809 | 62.9182 | 637.4778 | 99718.1174
Example 382 | 57.2586 | 1211.9514 | 111.138 | 56.0491 | 68.2744 | 56.2755 | 53.9459 | 57.8638 | 59.9075 | 56.746 | 56.0999 | 62.5447 | 638.8449 | 100859.0575
Example 383 | 57.2302 | 1211.3256 | 111.0089 | 56.2945 | 68.7888 | 57.248 | 54.5063 | 58.0521 | 59.7314 | 56.5725 | 56.3486 | 62.1584 | 640.7096 | 97467.211
Example 384 | 57.9618 | 1211.4805 | 111.3444 | 56.1901 | 68.7905 | 56.3655 | 54.3547 | 58.1724 | 59.6261 | 57.0793 | 56.9229 | 63.3326 | 642.1785 | 103921.7278
Example 385 | 58.2881 | 1212.2824 | 111.1195 | 56.3683 | 68.9394 | 56.7826 | 54.8313 | 58.078 | 60.2908 | 56.8988 | 56.621 | 63.2092 | 643.1389 | 106540.2391
Example 386 | 57.6414 | 1212.1359 | 111.1236 | 57.0806 | 68.7952 | 57.7328 | 55.215 | 58.323 | 60.8059 | 57.5698 | 56.91 | 62.9846 | 646.5406 | 106461.3458
Example 387 | 58.4921 | 1212.127 | 111.5865 | 57.2158 | 69.3561 | 56.9613 | 54.6894 | 58.4847 | 60.5759 | 57.7499 | 56.9324 | 63.2444 | 646.7964 | 109359.6571
Example 388 | 58.5433 | 1212.5608 | 111.3807 | 56.3208 | 69.3189 | 57.2997 | 54.9643 | 58.2588 | 60.8576 | 57.9159 | 57.55 | 63.673 | 647.5397 | 112962.9259
Example 389 | 58.5268 | 1212.9334 | 111.6601 | 57.0795 | 69.3015 | 58.1664 | 55.2526 | 59.1997 | 60.6932 | 57.8379 | 57.3706 | 63.8318 | 650.3932 | 112045.6269
Example 390 | 58.8684 | 1212.8997 | 112.3377 | 57.9424 | 69.3635 | 58.1344 | 55.4104 | 58.411 | 61.2062 | 58.3984 | 57.15 | 63.9665 | 652.3207 | 117176.0068
Example 391 | 58.9315 | 1212.6739 | 112.1239 | 57.5641 | 69.6337 | 57.6011 | 55.8147 | 58.8092 | 61.163 | 58.7759 | 58.2197 | 63.9599 | 653.6654 | 114645.4063
Example 392 | 59.068 | 1212.9343 | 111.7505 | 57.0632 | 69.9322 | 57.8301 | 55.2506 | 59.5886 | 60.841 | 58.7731 | 57.8933 | 64.2004 | 653.1231 | 118068.6493
Example 393 | 58.8562 | 1213.699 | 112.4834 | 58.2684 | 69.4678 | 58.8107 | 56.2174 | 59.1533 | 61.5269 | 58.9162 | 57.4996 | 64.7022 | 657.0457 | 123453.7204
Example 394 | 59.7848 | 1213.2768 | 112.545 | 57.907 | 69.5478 | 58.129 | 55.9943 | 59.3108 | 61.7406 | 59.2003 | 57.9569 | 64.2604 | 656.5919 | 120339.4643
Example 395 | 59.0266 | 1212.8509 | 111.9789 | 57.9391 | 70.6469 | 58.4107 | 56.1623 | 59.6767 | 61.3536 | 59.631 | 58.6752 | 65.0373 | 659.5116 | 127596.1868
Example 396 | 59.5622 | 1214.1118 | 112.667 | 58.1437 | 70.2528 | 58.6796 | 56.351 | 59.8576 | 61.5513 | 59.6364 | 58.3672 | 65.1068 | 660.6134 | 128090.1056
Example 397 | 59.8168 | 1213.6102 | 112.8563 | 59.0463 | 69.9598 | 59.0455 | 56.1369 | 59.8676 | 62.0312 | 59.6131 | 58.6127 | 65.0396 | 662.2091 | 126649.1045
Example 398 | 59.5366 | 1213.469 | 113.0315 | 58.5444 | 70.9717 | 58.7596 | 56.2753 | 60.4041 | 61.8341 | 59.6234 | 58.357 | 65.3995 | 663.2005 | 133362.2995
Example 399 | 59.6787 | 1213.6061 | 112.6473 | 58.3148 | 70.7831 | 58.7592 | 57.2193 | 60.3266 | 62.1226 | 59.6549 | 58.8792 | 65.5123 | 664.2194 | 132503.3552
Example 400 | 59.789 | 1214.6073 | 113.4056 | 59.3928 | 70.5446 | 59.4016 | 56.7856 | 60.3898 | 62.0689 | 60.1404 | 58.5765 | 65.4222 | 666.1279 | 132648.28
Example 401 | 60.2977 | 1214.0191 | 113.2073 | 59.4898 | 70.4961 | 59.2127 | 57.0684 | 60.4935 | 62.75 | 60.5026 | 58.5774 | 65.8062 | 667.6041 | 139810.6122
Example 402 | 60.3971 | 1213.8802 | 112.9875 | 58.5404 | 71.8532 | 59.4312 | 57.1259 | 60.9903 | 62.4504 | 60.6296 | 58.6297 | 66.1664 | 668.8046 | 148616.6236
Example 403 | 60.3087 | 1214.5179 | 113.2089 | 59.8184 | 70.9154 | 59.2065 | 57.899 | 61.0832 | 62.2536 | 60.8219 | 59.4071 | 66.2342 | 670.8482 | 138806.5655
Example 404 | 60.1939 | 1214.4605 | 113.8224 | 60.1304 | 70.7006 | 59.8223 | 57.4887 | 61.0923 | 62.7997 | 60.9423 | 59.3351 | 66.4434 | 672.5772 | 143210.7138
Example 405 | 60.7068 | 1214.8881 | 113.4224 | 59.9467 | 71.8398 | 59.9842 | 57.8204 | 60.8968 | 63.3758 | 60.8127 | 59.6003 | 66.6292 | 674.3283 | 152092.9409
Example 406 | 60.7414 | 1214.714 | 113.2034 | 59.5318 | 71.5869 | 60.23 | 57.8197 | 61.8784 | 62.651 | 60.8185 | 59.2277 | 66.9772 | 673.9247 | 151823.575
Example 407 | 60.9355 | 1214.5411 | 113.9043 | 60.585 | 71.0861 | 60.1214 | 57.9209 | 61.9334 | 62.553 | 61.1707 | 59.3808 | 66.8079 | 675.4634 | 145800.3939
Example 408 | 60.5723 | 1215.313 | 113.8425 | 60.22 | 71.3133 | 59.9234 | 58.4485 | 61.0389 | 63.1306 | 61.2133 | 59.5447 | 66.5945 | 675.2697 | 148235.603
Example 409 | 61.0753 | 1215.4981 | 113.4132 | 60.4173 | 72.39 | 60.152 | 58.3473 | 62.3073 | 63.6086 | 61.5705 | 59.7654 | 67.0178 | 678.9894 | 159379.1355
Example 410 | 61.5761 | 1214.983 | 113.7164 | 60.4881 | 71.7759 | 60.5546 | 58.0674 | 62.5577 | 63.1291 | 61.9398 | 59.5467 | 66.9398 | 678.7156 | 155188.3735
Example 411 | 61.4061 | 1215.3295 | 114.2713 | 60.4176 | 71.2214 | 60.5882 | 59.0142 | 62.3139 | 63.7998 | 61.749 | 60.1188 | 67.3048 | 680.7991 | 155390.971

## CALCULATIONS
[15 empty] | Normalised to 100 | [12 empty] | No. of moles | [11 empty] | mole fraction
[16 empty] | Mol. Wt. | 60.08 | 79.866 | 101.96 | 71.844 | 70.9374 | 40.3044 | 56.0744 | 61.9789 | 94.2 | 18
Sample | P (Gpa) | T (ºC) | T (K) | SiO2 | TiO2 | Al2O3 | FeO | MnO | MgO | CaO | Na2O | K2O | H2O | Total |  |  | SiO2 | TiO2 | Al2O3 | FeO | MnO | MgO | CaO | Na2O | K2O | H2O | Total |  | SiO2 | TiO2 | Al2O3 | FeO | MnO | MgO | CaO | Na2O | K2O | H2O | Total moles |  | SiO2 | TiO2 | Al2O3 | FeO | MnO | MgO | CaO | Na2O | K2O | H2O | Coefficients |  | ln Xs | Xs | no. of moles of S | SCAS | SCAS ppm
Example 1 | 1 | 1000 | 1273.15 | 45.26 | 0.76364 | 15.2237 | 9.74 | 0.19955 | 5.1272 | 10.55 | 1.9111 | 0.39718 | 7.7306 | 96.903 |  |  | 46.7065 | 0.78804 | 15.7103 | 10.0513 | 0.20592 | 5.291 | 10.8872 | 1.9722 | 0.40988 | 7.9777 | 100 |  | 0.77741 | 0.0098671 | 0.15408 | 0.1399 | 0.0029029 | 0.13128 | 0.19416 | 0.03182 | 0.0043511 | 0.44321 | 1.889 |  | 0.41155 | 0.0052235 | 0.08157 | 0.074064 | 0.0015368 | 0.069497 | 0.10278 | 0.016845 | 0.0023034 | 0.23463 | a | -13.23 | -5.2745 | 0.0051208 | 0.0096992 | 0.311 | 3110.047
Example 2 | 0.5 | 1000 | 1273.15 | 68.99 | 0.07885 | 19 | 0.047895 | 0.012287 | 0.094551 | 0.48521 | 3.1478 | 7.8965 | 0 | 99.7531 |  |  | 69.1607 | 0.079045 | 19.047 | 0.048014 | 0.012317 | 0.094785 | 0.48641 | 3.1556 | 7.9161 | 0 | 100 |  | 1.1511 | 0.00098972 | 0.18681 | 0.0006683 | 0.00017364 | 0.0023517 | 0.0086744 | 0.050914 | 0.084035 | 0 | 1.4858 |  | 0.77479 | 0.00066614 | 0.12573 | 0.00044981 | 0.00011687 | 0.0015828 | 0.0058384 | 0.034268 | 0.05656 | 0 | b | -0.5 | -6.8066 | 0.0011065 | 0.0016451 | 0.052752 | 527.5165
Example 3 | 1.5 | 1300 | 1573.15 | 45.3723 | 0.6195 | 14.6691 | 7.3284 | 0.18312 | 5.5579 | 11.9184 | 1.8786 | 0.34475 | 8.877 | 96.749 |  |  | 46.8969 | 0.64032 | 15.162 | 7.5746 | 0.18928 | 5.7446 | 12.3189 | 1.9418 | 0.35633 | 9.1753 | 100 |  | 0.78057 | 0.0080174 | 0.14871 | 0.10543 | 0.0026682 | 0.14253 | 0.21969 | 0.031329 | 0.0037827 | 0.50974 | 1.9525 |  | 0.39979 | 0.0041063 | 0.076163 | 0.053999 | 0.0013666 | 0.073001 | 0.11252 | 0.016046 | 0.0019374 | 0.26107 | dSi | 3.02 | -4.5939 | 0.010113 | 0.019847 | 0.6364 | 6364.0234
Example 4 | 3 | 1250 | 1523.15 | 65 | 0.2 | 13 | 2 | 0.3 | 0.8 | 2 | 4 | 5 | 6 | 98.3 |  |  | 66.1241 | 0.20346 | 13.2248 | 2.0346 | 0.30519 | 0.81384 | 2.0346 | 4.0692 | 5.0865 | 6.1038 | 100 |  | 1.1006 | 0.0025475 | 0.12971 | 0.02832 | 0.0043022 | 0.020192 | 0.036284 | 0.065654 | 0.053996 | 0.3391 | 1.7807 |  | 0.61807 | 0.0014306 | 0.07284 | 0.015904 | 0.002416 | 0.011339 | 0.020376 | 0.03687 | 0.030323 | 0.19043 | dCa | 36.7 | -7.6499 | 0.00047609 | 0.000848 | 0.027191 | 271.9122
Example 5 | 1.0584 | 1000.3655 | 1273.5155 | 57.3855 | 0.5357 | 17.8708 | 5.2299 | 0.92935 | 2.9446 | 5.9495 | 2.6367 | 4.4124 | 4.4616 | 102.3561 |  |  | 56.0645 | 0.52337 | 17.4595 | 5.1095 | 0.90796 | 2.8768 | 5.8126 | 2.576 | 4.3109 | 4.3589 | 100 |  | 0.93316 | 0.0065531 | 0.17124 | 0.07112 | 0.012799 | 0.071376 | 0.10366 | 0.041563 | 0.045763 | 0.24216 | 1.6994 |  | 0.54912 | 0.0038561 | 0.10076 | 0.04185 | 0.0075317 | 0.042001 | 0.060997 | 0.024457 | 0.026929 | 0.1425 | dMg | 2.84 | -6.3933 | 0.0016727 | 0.0028454 | 0.091238 | 912.379
Example 6 | 1.9556 | 1150.9035 | 1424.0535 | 57.2426 | 0.4023 | 17.1372 | 4.2336 | 0.95023 | 3.2013 | 6.3521 | 3.0974 | 4.1265 | 5.3884 | 102.1316 |  |  | 56.0479 | 0.3939 | 16.7795 | 4.1452 | 0.9304 | 3.1345 | 6.2195 | 3.0328 | 4.0404 | 5.2759 | 100 |  | 0.93289 | 0.0049321 | 0.16457 | 0.057698 | 0.013116 | 0.077771 | 0.11091 | 0.048932 | 0.042892 | 0.29311 | 1.7468 |  | 0.53405 | 0.0028234 | 0.094211 | 0.03303 | 0.0075084 | 0.044521 | 0.063495 | 0.028012 | 0.024554 | 0.16779 | dFe | 10.14 | -6.0882 | 0.0022694 | 0.0039694 | 0.12728 | 1272.7845
Example 7 | 2.5767 | 1275.2232 | 1548.3732 | 55.3823 | 0.74449 | 14.7379 | 5.1769 | 0.65667 | 4.0162 | 7.4147 | 3.3225 | 3.3284 | 7.7018 | 102.4818 |  |  | 54.0412 | 0.72646 | 14.381 | 5.0515 | 0.64077 | 3.9189 | 7.2351 | 3.242 | 3.2478 | 7.5152 | 100 |  | 0.89949 | 0.009096 | 0.14105 | 0.070312 | 0.0090329 | 0.097233 | 0.12903 | 0.052308 | 0.034477 | 0.41751 | 1.8595 |  | 0.48372 | 0.0048916 | 0.07585 | 0.037812 | 0.0048576 | 0.052289 | 0.069387 | 0.02813 | 0.018541 | 0.22453 | dAl | 44.28 | -6.1662 | 0.0020991 | 0.0039078 | 0.1253 | 1253.0261
Example 8 | 2.5289 | 1125.6083 | 1398.7583 | 61.5102 | 0.63954 | 15.9934 | 3.7125 | 1.0314 | 2.6111 | 4.2054 | 4.03 | 5.3556 | 5.8788 | 104.968 |  |  | 58.599 | 0.60927 | 15.2365 | 3.5368 | 0.98258 | 2.4875 | 4.0063 | 3.8393 | 5.1021 | 5.6006 | 100 |  | 0.97535 | 0.0076287 | 0.14944 | 0.049229 | 0.013851 | 0.061719 | 0.071447 | 0.061945 | 0.054163 | 0.31114 | 1.7559 |  | 0.55547 | 0.0043446 | 0.085104 | 0.028036 | 0.0078884 | 0.035149 | 0.040689 | 0.035278 | 0.030846 | 0.1772 | dNa | 26.27 | -7.0914 | 0.00083227 | 0.0014621 | 0.046882 | 468.8176
Example 9 | 1.6632 | 1076.3965 | 1349.5465 | 57.6378 | 0.60405 | 18.5022 | 5.3082 | 1.3442 | 3.5475 | 6.495 | 3.6157 | 4.6261 | 5.7564 | 107.4371 |  |  | 53.648 | 0.56223 | 17.2214 | 4.9407 | 1.2512 | 3.3019 | 6.0454 | 3.3654 | 4.3059 | 5.3579 | 100 |  | 0.89294 | 0.0070397 | 0.1689 | 0.06877 | 0.017637 | 0.081925 | 0.10781 | 0.054299 | 0.04571 | 0.29766 | 1.7427 |  | 0.51239 | 0.0040396 | 0.096921 | 0.039462 | 0.010121 | 0.04701 | 0.061864 | 0.031158 | 0.026229 | 0.17081 | dK | -25.77 | -6.1284 | 0.00218 | 0.0038038 | 0.12197 | 1219.6913
Example 10 | 3.2272 | 1213.1538 | 1486.3038 | 57.2246 | 0.70163 | 16.513 | 5.6785 | 1.174 | 3.9574 | 7.4482 | 3.6908 | 4.5731 | 6.6564 | 107.6176 |  |  | 53.174 | 0.65196 | 15.3442 | 5.2766 | 1.0909 | 3.6772 | 6.921 | 3.4295 | 4.2494 | 6.1852 | 100 |  | 0.88505 | 0.0081632 | 0.15049 | 0.073445 | 0.015378 | 0.091237 | 0.12342 | 0.055334 | 0.045111 | 0.34362 | 1.7913 |  | 0.4941 | 0.0045572 | 0.084015 | 0.041002 | 0.0085851 | 0.050934 | 0.068904 | 0.030891 | 0.025184 | 0.19183 | e | 0.09 | -6.0864 | 0.0022735 | 0.0040777 | 0.13075 | 1307.5049
Example 11 | 2.9498 | 1201.3126 | 1474.4626 | 59.3516 | 1.0582 | 16.2321 | 4.8202 | 0.8609 | 3.7629 | 6.1616 | 4.5617 | 5.2543 | 6.82 | 108.8835 |  |  | 54.5093 | 0.97186 | 14.9078 | 4.4269 | 0.79067 | 3.4559 | 5.6589 | 4.1896 | 4.8256 | 6.2636 | 100 |  | 0.90728 | 0.012169 | 0.14621 | 0.061618 | 0.011146 | 0.085745 | 0.10092 | 0.067597 | 0.051227 | 0.34798 | 1.7919 |  | 0.50633 | 0.006791 | 0.081597 | 0.034387 | 0.0062202 | 0.047852 | 0.056319 | 0.037724 | 0.028588 | 0.1942 | f | 0.54 | -6.5059 | 0.0014947 | 0.0026805 | 0.085951 | 859.5055
Example 12 | 3.0148 | 1101.6011 | 1374.7511 | 60.3324 | 1.3878 | 17.3888 | 5.2068 | 2.0043 | 3.8899 | 5.9078 | 4.672 | 5.6523 | 6.1269 | 112.569 |  |  | 53.5959 | 1.2329 | 15.4472 | 4.6255 | 1.7805 | 3.4556 | 5.2481 | 4.1504 | 5.0212 | 5.4428 | 100 |  | 0.89208 | 0.015437 | 0.1515 | 0.064382 | 0.025099 | 0.085737 | 0.093592 | 0.066964 | 0.053303 | 0.30238 | 1.7505 |  | 0.50962 | 0.0088186 | 0.08655 | 0.03678 | 0.014338 | 0.04898 | 0.053467 | 0.038255 | 0.030451 | 0.17274 |  |  | -6.6681 | 0.0012708 | 0.0022261 | 0.071381 | 713.8059
Example 13 | 3.0634 | 1145.5462 | 1418.6962 | 58.3934 | 1.3346 | 17.6238 | 6.3486 | 2.2038 | 3.9848 | 6.9901 | 4.0497 | 5.1144 | 6.7696 | 112.8127 |  |  | 51.7614 | 1.183 | 15.6222 | 5.6275 | 1.9535 | 3.5322 | 6.1962 | 3.5897 | 4.5335 | 6.0008 | 100 |  | 0.86154 | 0.014812 | 0.15322 | 0.07833 | 0.027538 | 0.087639 | 0.1105 | 0.057918 | 0.048126 | 0.33338 | 1.773 |  | 0.48592 | 0.0083543 | 0.086418 | 0.044179 | 0.015532 | 0.04943 | 0.062324 | 0.032667 | 0.027144 | 0.18803 |  |  | -6.318 | 0.0018035 | 0.0032009 | 0.10264 | 1026.3731
Example 14 | 3.5377 | 1207.9062 | 1481.0562 | 58.5498 | 1.2362 | 16.7725 | 6.1116 | 1.0568 | 4.6123 | 7.1829 | 4.7538 | 5.9135 | 6.7516 | 112.9408 |  |  | 51.8411 | 1.0945 | 14.8507 | 5.4113 | 0.9357 | 4.0839 | 6.3598 | 4.2091 | 5.2359 | 5.978 | 100 |  | 0.86287 | 0.013705 | 0.14565 | 0.07532 | 0.013191 | 0.10133 | 0.11342 | 0.067911 | 0.055583 | 0.33211 | 1.7811 |  | 0.48446 | 0.0076945 | 0.081777 | 0.042289 | 0.0074059 | 0.05689 | 0.063679 | 0.038129 | 0.031207 | 0.18647 |  |  | -6.3022 | 0.0018323 | 0.0032668 | 0.10475 | 1047.5009
Example 15 | 3.1066 | 1151.7509 | 1424.9009 | 60.2454 | 2.2084 | 17.6247 | 5.5392 | 1.9801 | 4.4251 | 6.8472 | 5.2267 | 5.7088 | 7.3613 | 117.1669 |  |  | 51.4185 | 1.8848 | 15.0424 | 4.7276 | 1.69 | 3.7768 | 5.844 | 4.4609 | 4.8723 | 6.2828 | 100 |  | 0.85583 | 0.0236 | 0.14753 | 0.065803 | 0.023824 | 0.093706 | 0.10422 | 0.071975 | 0.051723 | 0.34904 | 1.7873 |  | 0.47885 | 0.013205 | 0.082547 | 0.036818 | 0.01333 | 0.05243 | 0.058312 | 0.040271 | 0.02894 | 0.1953 |  |  | -6.4661 | 0.0015552 | 0.002782 | 0.089205 | 892.0542
Example 16 | 4.0276 | 1124.0086 | 1397.1586 | 60.094 | 1.8429 | 18.0739 | 6.7129 | 2.8601 | 4.743 | 6.5285 | 5.1272 | 5.9059 | 7.0176 | 118.906 |  |  | 50.5391 | 1.5498 | 15.2002 | 5.6456 | 2.4053 | 3.9889 | 5.4905 | 4.3119 | 4.9669 | 5.9018 | 100 |  | 0.8412 | 0.019406 | 0.14908 | 0.078581 | 0.033908 | 0.098968 | 0.097914 | 0.069571 | 0.052727 | 0.32788 | 1.7692 |  | 0.47546 | 0.010968 | 0.084262 | 0.044416 | 0.019165 | 0.055939 | 0.055343 | 0.039323 | 0.029802 | 0.18532 |  |  | -6.5419 | 0.0014418 | 0.0025529 | 0.081859 | 818.5889
Example 17 | 4.1113 | 1177.0986 | 1450.2486 | 58.9892 | 1.8836 | 18.1804 | 6.3069 | 2.202 | 4.4728 | 7.7036 | 4.4534 | 5.9424 | 6.8744 | 117.0087 |  |  | 50.4144 | 1.6098 | 15.5376 | 5.3902 | 1.8819 | 3.8226 | 6.5838 | 3.806 | 5.0786 | 5.8751 | 100 |  | 0.83912 | 0.020156 | 0.15239 | 0.075026 | 0.026529 | 0.094844 | 0.11741 | 0.061409 | 0.053913 | 0.3264 | 1.7672 |  | 0.47483 | 0.011406 | 0.086232 | 0.042455 | 0.015012 | 0.053669 | 0.06644 | 0.034749 | 0.030508 | 0.1847 |  |  | -6.1945 | 0.0020406 | 0.0036103 | 0.11576 | 1157.6482
Example 18 | 3.3273 | 1180.1761 | 1453.3261 | 60.2823 | 2.1441 | 17.403 | 6.328 | 1.9618 | 5.4289 | 7.1887 | 5.5913 | 6.3932 | 7.943 | 120.6643 |  |  | 49.9587 | 1.7769 | 14.4226 | 5.2443 | 1.6259 | 4.4992 | 5.9576 | 4.6338 | 5.2984 | 6.5827 | 100 |  | 0.83154 | 0.022249 | 0.14145 | 0.072996 | 0.02292 | 0.11163 | 0.10624 | 0.074763 | 0.056246 | 0.36571 | 1.8057 |  | 0.4605 | 0.012321 | 0.078335 | 0.040424 | 0.012693 | 0.061819 | 0.058837 | 0.041403 | 0.031148 | 0.20252 |  |  | -6.5366 | 0.0014495 | 0.0026195 | 0.083993 | 839.9315
Example 19 | 4.4696 | 1138.2144 | 1411.3644 | 60.2983 | 2.1612 | 18.1364 | 6.1265 | 3.1091 | 5.2293 | 7.3849 | 5.277 | 6.6677 | 7.5463 | 121.9369 |  |  | 49.4504 | 1.7724 | 14.8736 | 5.0243 | 2.5498 | 4.2886 | 6.0564 | 4.3276 | 5.4682 | 6.1887 | 100 |  | 0.82308 | 0.022192 | 0.14588 | 0.069934 | 0.035944 | 0.1064 | 0.10801 | 0.069824 | 0.058049 | 0.34381 | 1.7831 |  | 0.46159 | 0.012446 | 0.08181 | 0.03922 | 0.020158 | 0.059673 | 0.060571 | 0.039159 | 0.032555 | 0.19282 |  |  | -6.5829 | 0.0013838 | 0.0024694 | 0.07918 | 791.8
Example 20 | 4.9207 | 1151.0274 | 1424.1774 | 59.8316 | 2.2549 | 18.6815 | 7.0168 | 3.0394 | 5.4185 | 7.6404 | 4.8362 | 6.5773 | 7.3028 | 122.5994 |  |  | 48.8025 | 1.8392 | 15.2378 | 5.7233 | 2.4792 | 4.4196 | 6.232 | 3.9447 | 5.3649 | 5.9567 | 100 |  | 0.81229 | 0.023029 | 0.14945 | 0.079663 | 0.034949 | 0.10966 | 0.11114 | 0.063646 | 0.056952 | 0.33093 | 1.7717 |  | 0.45848 | 0.012998 | 0.084353 | 0.044964 | 0.019726 | 0.061893 | 0.062729 | 0.035924 | 0.032145 | 0.18678 |  |  | -6.4193 | 0.0016297 | 0.0028901 | 0.09267 | 926.7044
Example 21 | 3.8773 | 1179.3179 | 1452.4679 | 60.6279 | 2.6431 | 18.3618 | 6.9782 | 2.6715 | 5.769 | 7.9019 | 5.8578 | 6.6781 | 7.596 | 125.0853 |  |  | 48.4693 | 2.113 | 14.6795 | 5.5788 | 2.1358 | 4.612 | 6.3172 | 4.6831 | 5.3388 | 6.0727 | 100 |  | 0.80675 | 0.026457 | 0.14397 | 0.077651 | 0.030108 | 0.11443 | 0.11266 | 0.075559 | 0.056675 | 0.33737 | 1.7816 |  | 0.45281 | 0.01485 | 0.08081 | 0.043584 | 0.016899 | 0.064228 | 0.063233 | 0.04241 | 0.031811 | 0.18936 |  |  | -6.3128 | 0.001813 | 0.0032334 | 0.10368 | 1036.7792
Example 22 | 4.7058 | 1159.5249 | 1432.6749 | 60.5752 | 2.663 | 18.363 | 7.053 | 3.5297 | 5.5232 | 7.6276 | 6.1608 | 6.7478 | 8.196 | 126.4394 |  |  | 47.9085 | 2.1062 | 14.5232 | 5.5782 | 2.7916 | 4.3683 | 6.0326 | 4.8725 | 5.3368 | 6.4822 | 100 |  | 0.79741 | 0.026371 | 0.14244 | 0.077643 | 0.039353 | 0.10838 | 0.10758 | 0.078616 | 0.056654 | 0.36012 | 1.7946 |  | 0.44435 | 0.014695 | 0.079373 | 0.043265 | 0.021929 | 0.060394 | 0.059948 | 0.043808 | 0.031569 | 0.20067 |  |  | -6.4585 | 0.0015672 | 0.0028149 | 0.09026 | 902.6037
Example 23 | 4.7687 | 1145.575 | 1418.725 | 60.0806 | 2.6963 | 18.4102 | 6.8589 | 3.7052 | 5.5334 | 8.0186 | 5.4648 | 7.5391 | 8.3863 | 126.6934 |  |  | 47.4221 | 2.1282 | 14.5313 | 5.4138 | 2.9245 | 4.3676 | 6.3292 | 4.3134 | 5.9507 | 6.6193 | 100 |  | 0.78932 | 0.026647 | 0.14252 | 0.075355 | 0.041227 | 0.10836 | 0.11287 | 0.069595 | 0.063171 | 0.36774 | 1.7968 |  | 0.43929 | 0.01483 | 0.079318 | 0.041938 | 0.022944 | 0.060309 | 0.062818 | 0.038733 | 0.035157 | 0.20466 |  |  | -6.6528 | 0.0012905 | 0.0023204 | 0.074402 | 744.0214
Example 24 | 4.6486 | 1165.6227 | 1438.7727 | 60.2445 | 2.5148 | 18.808 | 7.1741 | 3.4926 | 6.0815 | 7.9721 | 6.1227 | 7.6133 | 8.3269 | 128.3506 |  |  | 46.9374 | 1.9593 | 14.6537 | 5.5895 | 2.7211 | 4.7382 | 6.2112 | 4.7703 | 5.9316 | 6.4876 | 100 |  | 0.78125 | 0.024532 | 0.14372 | 0.0778 | 0.03836 | 0.11756 | 0.11077 | 0.076967 | 0.062968 | 0.36042 | 1.7943 |  | 0.43539 | 0.013672 | 0.080096 | 0.043359 | 0.021378 | 0.065517 | 0.061731 | 0.042894 | 0.035093 | 0.20087 |  |  | -6.4766 | 0.001539 | 0.0027639 | 0.088626 | 886.2599
Example 25 | 5.1128 | 1169.595 | 1442.745 | 61.2713 | 3.2209 | 18.7269 | 7.2965 | 4.0507 | 6.2198 | 7.8327 | 6.776 | 7.3674 | 8.3115 | 131.0736 |  |  | 46.7457 | 2.4574 | 14.2873 | 5.5667 | 3.0904 | 4.7452 | 5.9758 | 5.1696 | 5.6208 | 6.3411 | 100 |  | 0.77806 | 0.030768 | 0.14013 | 0.077484 | 0.043565 | 0.11774 | 0.10657 | 0.083409 | 0.059669 | 0.35228 | 1.7897 |  | 0.43475 | 0.017192 | 0.078298 | 0.043295 | 0.024343 | 0.065786 | 0.059547 | 0.046606 | 0.033341 | 0.19684 |  |  | -6.4679 | 0.0015524 | 0.0027808 | 0.089165 | 891.6522
Example 26 | 5.1867 | 1152.9655 | 1426.1155 | 61.0318 | 3.6348 | 18.8259 | 7.6095 | 3.8433 | 5.9032 | 8.5408 | 6.6158 | 7.5653 | 9.0587 | 132.629 |  |  | 46.017 | 2.7406 | 14.1944 | 5.7374 | 2.8978 | 4.4509 | 6.4396 | 4.9882 | 5.7041 | 6.8301 | 100 |  | 0.76593 | 0.034315 | 0.13922 | 0.07986 | 0.04085 | 0.11043 | 0.11484 | 0.080482 | 0.060553 | 0.37945 | 1.8059 |  | 0.42412 | 0.019001 | 0.077088 | 0.044221 | 0.02262 | 0.06115 | 0.063591 | 0.044565 | 0.03353 | 0.21011 |  |  | -6.4761 | 0.0015398 | 0.0027832 | 0.089243 | 892.4343
Example 27 | 5.2445 | 1156.3587 | 1429.5087 | 60.5955 | 3.1213 | 18.691 | 7.6618 | 3.6423 | 6.6135 | 8.9661 | 6.5949 | 8.1886 | 9.2003 | 133.2754 |  |  | 45.4664 | 2.342 | 14.0244 | 5.7489 | 2.7329 | 4.9623 | 6.7275 | 4.9483 | 6.1441 | 6.9032 | 100 |  | 0.75676 | 0.029324 | 0.13755 | 0.080019 | 0.038526 | 0.12312 | 0.11997 | 0.079839 | 0.065224 | 0.38351 | 1.8139 |  | 0.41721 | 0.016167 | 0.075832 | 0.044115 | 0.02124 | 0.067877 | 0.066144 | 0.044016 | 0.035959 | 0.21144 |  |  | -6.518 | 0.0014766 | 0.0026804 | 0.085948 | 859.4788
Example 28 | 5.0028 | 1168.0207 | 1441.1707 | 61.4727 | 2.9901 | 18.918 | 7.6096 | 4.5793 | 7.0838 | 8.0882 | 6.8908 | 8.3487 | 8.3831 | 134.3645 |  |  | 45.7507 | 2.2254 | 14.0796 | 5.6634 | 3.4082 | 5.2721 | 6.0196 | 5.1284 | 6.2135 | 6.2391 | 100 |  | 0.7615 | 0.027864 | 0.13809 | 0.078829 | 0.048045 | 0.13081 | 0.10735 | 0.082744 | 0.065961 | 0.34662 | 1.7878 |  | 0.42594 | 0.015585 | 0.07724 | 0.044093 | 0.026873 | 0.073166 | 0.060046 | 0.046283 | 0.036895 | 0.19388 |  |  | -6.5959 | 0.0013659 | 0.0024439 | 0.078363 | 783.6333
Example 29 | 5.5992 | 1161.6017 | 1434.7517 | 61.181 | 3.7569 | 19.6958 | 7.8562 | 4.0554 | 6.585 | 9.1035 | 6.7828 | 7.8056 | 9.3647 | 136.1867 |  |  | 44.9243 | 2.7587 | 14.4623 | 5.7687 | 2.9778 | 4.8353 | 6.6846 | 4.9805 | 5.7315 | 6.8764 | 100 |  | 0.74774 | 0.034541 | 0.14184 | 0.080295 | 0.041978 | 0.11997 | 0.11921 | 0.080358 | 0.060844 | 0.38202 | 1.8088 |  | 0.41339 | 0.019096 | 0.078418 | 0.044391 | 0.023208 | 0.066325 | 0.065905 | 0.044426 | 0.033638 | 0.2112 |  |  | -6.3253 | 0.0017904 | 0.0032417 | 0.10394 | 1039.4483
Example 30 | 6.1536 | 1154.9936 | 1428.1436 | 61.3667 | 4.0477 | 19.5763 | 7.727 | 4.0805 | 6.7297 | 8.8357 | 6.6619 | 8.7806 | 9.556 | 137.362 |  |  | 44.6751 | 2.9467 | 14.2516 | 5.6253 | 2.9706 | 4.8992 | 6.4324 | 4.8499 | 6.3923 | 6.9568 | 100 |  | 0.74359 | 0.036896 | 0.13978 | 0.078299 | 0.041877 | 0.12156 | 0.11471 | 0.078251 | 0.067859 | 0.38649 | 1.8093 |  | 0.41098 | 0.020392 | 0.077254 | 0.043276 | 0.023145 | 0.067184 | 0.063401 | 0.043249 | 0.037505 | 0.21361 |  |  | -6.5935 | 0.0013693 | 0.0024793 | 0.079499 | 794.9928
Example 31 | 5.3243 | 1162.5828 | 1435.7328 | 61.8057 | 3.8171 | 19.7068 | 8.2652 | 5.0953 | 7.602 | 9.5 | 7.6214 | 8.9125 | 9.4375 | 141.7636 |  |  | 43.5977 | 2.6926 | 13.9012 | 5.8303 | 3.5942 | 5.3624 | 6.7013 | 5.3762 | 6.2869 | 6.6572 | 100 |  | 0.72566 | 0.033714 | 0.13634 | 0.081152 | 0.050668 | 0.13305 | 0.11951 | 0.086742 | 0.066739 | 0.36985 | 1.8034 |  | 0.40238 | 0.018695 | 0.075601 | 0.044999 | 0.028095 | 0.073775 | 0.066267 | 0.048098 | 0.037007 | 0.20508 |  |  | -6.4271 | 0.0016171 | 0.002919 | 0.093598 | 935.9771
Example 32 | 6.0048 | 1165.566 | 1438.716 | 62.1863 | 3.9105 | 20.122 | 8.7027 | 5.0272 | 7.3857 | 9.2919 | 7.632 | 9.0463 | 8.9608 | 142.2654 |  |  | 43.7115 | 2.7487 | 14.144 | 6.1172 | 3.5337 | 5.1915 | 6.5314 | 5.3646 | 6.3587 | 6.2986 | 100 |  | 0.72755 | 0.034416 | 0.13872 | 0.085146 | 0.049814 | 0.12881 | 0.11648 | 0.086555 | 0.067503 | 0.34992 | 1.7849 |  | 0.40761 | 0.019282 | 0.077718 | 0.047703 | 0.027908 | 0.072164 | 0.065256 | 0.048492 | 0.037818 | 0.19605 |  |  | -6.3697 | 0.0017127 | 0.0030599 | 0.098115 | 981.1518
Example 33 | 6.2695 | 1158.5625 | 1431.7125 | 61.907 | 4.5375 | 20.0476 | 8.338 | 4.9358 | 6.7784 | 9.1521 | 6.7434 | 8.7817 | 9.5547 | 140.7762 |  |  | 43.9755 | 3.2232 | 14.2408 | 5.9229 | 3.5062 | 4.815 | 6.5012 | 4.7901 | 6.2381 | 6.7871 | 100 |  | 0.73195 | 0.040358 | 0.13967 | 0.082441 | 0.049426 | 0.11947 | 0.11594 | 0.077287 | 0.066221 | 0.37706 | 1.7998 |  | 0.40668 | 0.022423 | 0.077602 | 0.045805 | 0.027462 | 0.066377 | 0.064416 | 0.042941 | 0.036793 | 0.2095 |  |  | -6.5202 | 0.0014734 | 0.0026541 | 0.085104 | 851.0407
Example 34 | 5.9514 | 1159.6456 | 1432.7956 | 61.6423 | 4.395 | 20.0064 | 8.3778 | 4.8943 | 7.4776 | 9.2834 | 7.8383 | 8.8678 | 9.8512 | 142.6341 |  |  | 43.2171 | 3.0813 | 14.0264 | 5.8736 | 3.4314 | 5.2425 | 6.5085 | 5.4954 | 6.2171 | 6.9067 | 100 |  | 0.71933 | 0.038581 | 0.13757 | 0.081755 | 0.048372 | 0.13007 | 0.11607 | 0.088666 | 0.065999 | 0.3837 | 1.8101 |  | 0.39739 | 0.021314 | 0.076 | 0.045166 | 0.026723 | 0.071859 | 0.064123 | 0.048984 | 0.036461 | 0.21198 |  |  | -6.4218 | 0.0016258 | 0.0029455 | 0.094447 | 944.4688
Example 35 | 5.8279 | 1164.2875 | 1437.4375 | 62.2661 | 4.7457 | 20.2566 | 8.602 | 5.5323 | 7.9635 | 9.7706 | 7.6352 | 9.2899 | 10.0988 | 146.1606 |  |  | 42.6011 | 3.2469 | 13.8592 | 5.8853 | 3.7851 | 5.4485 | 6.6849 | 5.2238 | 6.3559 | 6.9094 | 100 |  | 0.70907 | 0.040654 | 0.13593 | 0.081918 | 0.053358 | 0.13518 | 0.11921 | 0.084284 | 0.067473 | 0.38385 | 1.8109 |  | 0.39155 | 0.022449 | 0.075059 | 0.045235 | 0.029464 | 0.074648 | 0.06583 | 0.046542 | 0.037259 | 0.21196 |  |  | -6.4751 | 0.0015413 | 0.0027936 | 0.089577 | 895.7735
Example 36 | 7.0266 | 1162.9894 | 1436.1394 | 63.0305 | 4.631 | 20.3876 | 9.4501 | 5.4051 | 7.5504 | 9.8904 | 7.8277 | 8.9266 | 9.709 | 146.8084 |  |  | 42.9338 | 3.1545 | 13.8872 | 6.437 | 3.6818 | 5.143 | 6.7369 | 5.3319 | 6.0804 | 6.6134 | 100 |  | 0.71461 | 0.039497 | 0.1362 | 0.089597 | 0.051902 | 0.1276 | 0.12014 | 0.086028 | 0.064548 | 0.36741 | 1.7975 |  | 0.39755 | 0.021973 | 0.075771 | 0.049844 | 0.028874 | 0.070988 | 0.066837 | 0.047859 | 0.035909 | 0.2044 |  |  | -6.3292 | 0.0017835 | 0.003209 | 0.1029 | 1028.9768
Example 37 | 6.939 | 1160.0095 | 1433.1595 | 62.0356 | 5.0279 | 20.8463 | 8.9899 | 5.8856 | 7.8258 | 9.962 | 7.4939 | 8.8954 | 10.366 | 147.3284 |  |  | 42.107 | 3.4127 | 14.1495 | 6.1019 | 3.9949 | 5.3118 | 6.7618 | 5.0865 | 6.0378 | 7.036 | 100 |  | 0.70085 | 0.042731 | 0.13878 | 0.084933 | 0.056315 | 0.13179 | 0.12059 | 0.082068 | 0.064096 | 0.39089 | 1.813 |  | 0.38656 | 0.023569 | 0.076543 | 0.046846 | 0.031061 | 0.072692 | 0.06651 | 0.045266 | 0.035353 | 0.2156 |  |  | -6.365 | 0.0017207 | 0.0031227 | 0.10013 | 1001.2955
Example 38 | 6.5224 | 1162.8852 | 1436.0352 | 62.2831 | 4.7465 | 20.8256 | 8.9293 | 5.9473 | 8.5633 | 10.3984 | 8.1802 | 9.6602 | 10.9503 | 150.4842 |  |  | 41.3885 | 3.1541 | 13.839 | 5.9337 | 3.9521 | 5.6905 | 6.91 | 5.4359 | 6.4194 | 7.2767 | 100 |  | 0.68889 | 0.039493 | 0.13573 | 0.082592 | 0.055712 | 0.14119 | 0.12323 | 0.087706 | 0.068147 | 0.40426 | 1.8269 |  | 0.37707 | 0.021617 | 0.074293 | 0.045207 | 0.030495 | 0.077281 | 0.06745 | 0.048007 | 0.037301 | 0.22128 |  |  | -6.3886 | 0.0016807 | 0.0030733 | 0.098545 | 985.4528
Example 39 | 7.377 | 1163.9913 | 1437.1413 | 63.6329 | 4.9086 | 20.6615 | 9.6425 | 5.6027 | 8.1993 | 10.3964 | 8.6873 | 10.0203 | 10.1883 | 151.9398 |  |  | 41.8803 | 3.2306 | 13.5985 | 6.3462 | 3.6875 | 5.3964 | 6.8425 | 5.7176 | 6.5949 | 6.7055 | 100 |  | 0.69708 | 0.040451 | 0.13337 | 0.088334 | 0.051982 | 0.13389 | 0.12202 | 0.09225 | 0.07001 | 0.37253 | 1.8019 |  | 0.38685 | 0.022449 | 0.074016 | 0.049022 | 0.028848 | 0.074305 | 0.067719 | 0.051196 | 0.038853 | 0.20674 |  |  | -6.3555 | 0.0017372 | 0.0031333 | 0.10047 | 1004.6836
Example 40 | 7.7372 | 1161.7866 | 1434.9366 | 62.7535 | 4.9314 | 20.8795 | 9.4849 | 6.2142 | 8.4903 | 10.0957 | 7.8112 | 9.1803 | 10.8941 | 150.7351 |  |  | 41.6317 | 3.2716 | 13.8518 | 6.2924 | 4.1226 | 5.6326 | 6.6976 | 5.1821 | 6.0903 | 7.2273 | 100 |  | 0.69294 | 0.040963 | 0.13586 | 0.087584 | 0.058116 | 0.13975 | 0.11944 | 0.083611 | 0.064653 | 0.40152 | 1.8244 |  | 0.37981 | 0.022453 | 0.074464 | 0.048006 | 0.031854 | 0.0766 | 0.065468 | 0.045828 | 0.035438 | 0.22008 |  |  | -6.4199 | 0.0016289 | 0.0029744 | 0.095375 | 953.749
Example 41 | 6.7555 | 1162.159 | 1435.309 | 62.3377 | 5.0967 | 21.7523 | 9.4108 | 6.1182 | 8.3951 | 10.8214 | 8.8128 | 9.607 | 10.7142 | 153.0661 |  |  | 40.726 | 3.3297 | 14.2111 | 6.1482 | 3.9971 | 5.4846 | 7.0697 | 5.7575 | 6.2764 | 6.9997 | 100 |  | 0.67786 | 0.041691 | 0.13938 | 0.085577 | 0.056347 | 0.13608 | 0.12608 | 0.092895 | 0.066628 | 0.38887 | 1.8114 |  | 0.37422 | 0.023016 | 0.076945 | 0.047243 | 0.031107 | 0.075124 | 0.069602 | 0.051283 | 0.036783 | 0.21468 |  |  | -6.1268 | 0.0021835 | 0.0039599 | 0.12697 | 1269.7449
Example 42 | 7.2855 | 1164.299 | 1437.449 | 63.8538 | 5.507 | 20.8468 | 9.6463 | 6.5184 | 8.563 | 10.4804 | 8.9306 | 10.175 | 11.4697 | 155.991 |  |  | 40.9343 | 3.5303 | 13.3641 | 6.1839 | 4.1787 | 5.4894 | 6.7186 | 5.7251 | 6.5228 | 7.3528 | 100 |  | 0.68133 | 0.044203 | 0.13107 | 0.086074 | 0.058907 | 0.1362 | 0.11982 | 0.092371 | 0.069244 | 0.40849 | 1.8277 |  | 0.37278 | 0.024185 | 0.071714 | 0.047094 | 0.03223 | 0.074519 | 0.065555 | 0.050539 | 0.037886 | 0.2235 |  |  | -6.457 | 0.0015695 | 0.002871 | 0.092059 | 920.5893
Example 43 | 7.6538 | 1163.6534 | 1436.8034 | 63.5921 | 5.7488 | 21.2905 | 10.3842 | 6.7274 | 8.6123 | 10.4907 | 8.8377 | 10.2218 | 11.4029 | 157.3084 |  |  | 40.4251 | 3.6545 | 13.5342 | 6.6012 | 4.2765 | 5.4748 | 6.6689 | 5.6181 | 6.498 | 7.2487 | 100 |  | 0.67285 | 0.045758 | 0.13274 | 0.091882 | 0.060286 | 0.13584 | 0.11893 | 0.090645 | 0.06898 | 0.40271 | 1.8206 |  | 0.36957 | 0.025133 | 0.072909 | 0.050467 | 0.033113 | 0.07461 | 0.065323 | 0.049788 | 0.037888 | 0.22119 |  |  | -6.4133 | 0.0016397 | 0.0029879 | 0.095808 | 958.0755
Example 44 | 8.1074 | 1162.6802 | 1435.8302 | 62.7606 | 5.3036 | 21.7593 | 10.0487 | 6.759 | 8.5741 | 10.7912 | 8.3442 | 9.7633 | 11.5705 | 155.6744 |  |  | 40.3153 | 3.4068 | 13.9774 | 6.455 | 4.3417 | 5.5077 | 6.9319 | 5.3601 | 6.2716 | 7.4325 | 100 |  | 0.67103 | 0.042657 | 0.13709 | 0.089847 | 0.061205 | 0.13665 | 0.12362 | 0.086482 | 0.066577 | 0.41292 | 1.8281 |  | 0.36707 | 0.023334 | 0.07499 | 0.049148 | 0.033481 | 0.074752 | 0.067623 | 0.047308 | 0.036419 | 0.22588 |  |  | -6.2905 | 0.0018538 | 0.0033923 | 0.10877 | 1087.7378
Example 45 | 7.4122 | 1163.6806 | 1436.8306 | 63.7228 | 5.9595 | 21.9106 | 9.8339 | 6.444 | 9.3547 | 10.8456 | 9.7388 | 10.0021 | 11.6361 | 159.4481 |  |  | 39.9646 | 3.7376 | 13.7415 | 6.1675 | 4.0415 | 5.8669 | 6.802 | 6.1078 | 6.2729 | 7.2977 | 100 |  | 0.66519 | 0.046798 | 0.13477 | 0.085845 | 0.056972 | 0.14557 | 0.1213 | 0.098547 | 0.066592 | 0.40543 | 1.827 |  | 0.36409 | 0.025615 | 0.073767 | 0.046986 | 0.031183 | 0.079674 | 0.066394 | 0.053939 | 0.036448 | 0.22191 |  |  | -6.2151 | 0.0019991 | 0.0036564 | 0.11724 | 1172.4204
Example 46 | 7.6434 | 1164.8844 | 1438.0344 | 63.7643 | 6.5746 | 21.2795 | 10.5179 | 6.9885 | 9.5595 | 10.9273 | 9.5322 | 10.7796 | 11.7236 | 161.647 |  |  | 39.4466 | 4.0673 | 13.1642 | 6.5067 | 4.3233 | 5.9138 | 6.76 | 5.8969 | 6.6686 | 7.2526 | 100 |  | 0.65657 | 0.050926 | 0.12911 | 0.090567 | 0.060945 | 0.14673 | 0.12055 | 0.095144 | 0.070792 | 0.40292 | 1.8243 |  | 0.35991 | 0.027916 | 0.070775 | 0.049646 | 0.033408 | 0.080432 | 0.066084 | 0.052155 | 0.038806 | 0.22087 |  |  | -6.4367 | 0.0016016 | 0.0029243 | 0.093769 | 937.6901
Example 47 | 8.5363 | 1163.3953 | 1436.5453 | 63.8673 | 6.028 | 21.8966 | 10.6716 | 7.138 | 8.9276 | 10.7938 | 8.6591 | 10.0151 | 11.9285 | 159.9257 |  |  | 39.9356 | 3.7692 | 13.6918 | 6.6729 | 4.4633 | 5.5824 | 6.7493 | 5.4144 | 6.2624 | 7.4588 | 100 |  | 0.66471 | 0.047194 | 0.13429 | 0.09288 | 0.062919 | 0.13851 | 0.12036 | 0.087359 | 0.066479 | 0.41438 | 1.8291 |  | 0.36341 | 0.025802 | 0.073417 | 0.05078 | 0.0344 | 0.075724 | 0.065805 | 0.047761 | 0.036346 | 0.22655 |  |  | -6.3561 | 0.0017361 | 0.0031784 | 0.10192 | 1019.1626
Example 48 | 7.8661 | 1163.977 | 1437.127 | 63.6368 | 6.6162 | 22.4572 | 10.5585 | 7.0015 | 9.7303 | 10.9101 | 9.5835 | 10.8598 | 11.6876 | 163.0415 |  |  | 39.0311 | 4.058 | 13.7739 | 6.476 | 4.2943 | 5.968 | 6.6916 | 5.878 | 6.6607 | 7.1685 | 100 |  | 0.64965 | 0.05081 | 0.13509 | 0.090139 | 0.060537 | 0.14807 | 0.11933 | 0.094838 | 0.070708 | 0.39825 | 1.8174 |  | 0.35746 | 0.027957 | 0.074331 | 0.049597 | 0.033309 | 0.081474 | 0.065661 | 0.052183 | 0.038906 | 0.21913 |  |  | -6.3036 | 0.0018298 | 0.0033289 | 0.10674 | 1067.4046
Example 49 | 7.8379 | 1165.0705 | 1438.2205 | 64.2388 | 6.6424 | 21.6175 | 10.5426 | 7.176 | 9.5604 | 11.6928 | 10.1938 | 11.3107 | 12.2331 | 165.208 |  |  | 38.8836 | 4.0206 | 13.085 | 6.3814 | 4.3436 | 5.7869 | 7.0776 | 6.1703 | 6.8463 | 7.4046 | 100 |  | 0.6472 | 0.050342 | 0.12833 | 0.088823 | 0.061232 | 0.14358 | 0.12622 | 0.099554 | 0.072679 | 0.41137 | 1.8293 |  | 0.35379 | 0.02752 | 0.070154 | 0.048555 | 0.033472 | 0.078488 | 0.068997 | 0.054421 | 0.03973 | 0.22487 |  |  | -6.3336 | 0.0017756 | 0.0032513 | 0.10425 | 1042.5229
Example 50 | 8.2525 | 1164.2533 | 1437.4033 | 64.5153 | 6.5936 | 22.2119 | 11.1242 | 7.7818 | 9.3099 | 11.6864 | 9.7483 | 11.1143 | 11.9556 | 166.0413 |  |  | 38.855 | 3.9711 | 13.3773 | 6.6996 | 4.6867 | 5.607 | 7.0382 | 5.871 | 6.6937 | 7.2003 | 100 |  | 0.64672 | 0.049722 | 0.1312 | 0.093252 | 0.066068 | 0.13912 | 0.12552 | 0.094726 | 0.071059 | 0.40002 | 1.8174 |  | 0.35585 | 0.027359 | 0.072192 | 0.051311 | 0.036353 | 0.076547 | 0.069064 | 0.052122 | 0.039099 | 0.22011 |  |  | -6.2839 | 0.0018661 | 0.0033949 | 0.10886 | 1088.5698
Example 51 | 8.8233 | 1163.7989 | 1436.9489 | 64.358 | 7.1171 | 22.8796 | 10.9484 | 7.8856 | 9.364 | 10.8869 | 9.759 | 10.5722 | 12.3375 | 166.1084 |  |  | 38.7446 | 4.2846 | 13.7739 | 6.5911 | 4.7473 | 5.6373 | 6.5541 | 5.8751 | 6.3646 | 7.4274 | 100 |  | 0.64488 | 0.053648 | 0.13509 | 0.091742 | 0.066922 | 0.13987 | 0.11688 | 0.094792 | 0.067565 | 0.41263 | 1.824 |  | 0.35355 | 0.029412 | 0.074062 | 0.050297 | 0.036689 | 0.07668 | 0.064079 | 0.051969 | 0.037042 | 0.22622 |  |  | -6.2782 | 0.0018768 | 0.0034269 | 0.10988 | 1098.8281
Example 52 | 7.8537 | 1164.6866 | 1437.8366 | 64.6888 | 7.5255 | 22.6156 | 11.0708 | 7.934 | 10.3273 | 11.9953 | 10.6231 | 11.1317 | 12.0365 | 169.9487 |  |  | 38.0638 | 4.4281 | 13.3073 | 6.5142 | 4.6685 | 6.0767 | 7.0582 | 6.2508 | 6.5501 | 7.0824 | 100 |  | 0.63355 | 0.055444 | 0.13051 | 0.090672 | 0.065811 | 0.15077 | 0.12587 | 0.10085 | 0.069533 | 0.39347 | 1.8165 |  | 0.34878 | 0.030523 | 0.07185 | 0.049916 | 0.03623 | 0.083001 | 0.069294 | 0.055521 | 0.038279 | 0.21661 |  |  | -6.1908 | 0.0020481 | 0.0037246 | 0.11943 | 1194.3052
Example 53 | 8.1246 | 1165.4916 | 1438.6416 | 65.3149 | 7.5064 | 22.3572 | 10.932 | 7.9817 | 10.389 | 11.8434 | 10.8354 | 11.3278 | 12.617 | 171.1049 |  |  | 38.1725 | 4.387 | 13.0664 | 6.3891 | 4.6648 | 6.0717 | 6.9217 | 6.3326 | 6.6204 | 7.3738 | 100 |  | 0.63536 | 0.05493 | 0.12815 | 0.08893 | 0.065759 | 0.15065 | 0.12344 | 0.10217 | 0.07028 | 0.40966 | 1.8293 |  | 0.34732 | 0.030027 | 0.070054 | 0.048613 | 0.035947 | 0.08235 | 0.067477 | 0.055853 | 0.038419 | 0.22394 |  |  | -6.2828 | 0.0018682 | 0.003421 | 0.10969 | 1096.9452
Example 54 | 9.3657 | 1164.9332 | 1438.0832 | 64.608 | 7.0336 | 23.5217 | 12.0119 | 7.9828 | 10.3313 | 12.0943 | 10.2811 | 11.7529 | 12.9427 | 172.5602 |  |  | 37.4408 | 4.076 | 13.631 | 6.961 | 4.6261 | 5.987 | 7.0087 | 5.958 | 6.8109 | 7.5004 | 100 |  | 0.62318 | 0.051036 | 0.13369 | 0.09689 | 0.065214 | 0.14855 | 0.12499 | 0.096129 | 0.072303 | 0.41669 | 1.8287 |  | 0.34079 | 0.027909 | 0.073108 | 0.052984 | 0.035662 | 0.081232 | 0.06835 | 0.052568 | 0.039539 | 0.22786 |  |  | -6.1883 | 0.0020533 | 0.0037591 | 0.12053 | 1205.35
Example 55 | 8.3505 | 1165.0252 | 1438.1752 | 64.6778 | 7.8524 | 23.4106 | 11.6452 | 8.5941 | 10.3307 | 12.0846 | 10.3942 | 11.8227 | 12.2106 | 173.023 |  |  | 37.3811 | 4.5384 | 13.5304 | 6.7305 | 4.967 | 5.9707 | 6.9844 | 6.0074 | 6.833 | 7.0572 | 100 |  | 0.62219 | 0.056825 | 0.1327 | 0.093682 | 0.07002 | 0.14814 | 0.12456 | 0.096927 | 0.072538 | 0.39207 | 1.8096 |  | 0.34382 | 0.031401 | 0.073331 | 0.051768 | 0.038693 | 0.081862 | 0.068829 | 0.053561 | 0.040084 | 0.21665 |  |  | -6.2196 | 0.00199 | 0.0036051 | 0.1156 | 1155.9844
Example 56 | 8.3572 | 1165.545 | 1438.695 | 65.3206 | 8.5112 | 23.0463 | 11.9421 | 8.9206 | 11.3077 | 12.7433 | 11.3928 | 12.0293 | 12.6039 | 177.8178 |  |  | 36.7346 | 4.7865 | 12.9606 | 6.7159 | 5.0167 | 6.3592 | 7.1665 | 6.407 | 6.765 | 7.0881 | 100 |  | 0.61143 | 0.059931 | 0.12712 | 0.093479 | 0.07072 | 0.15778 | 0.1278 | 0.10337 | 0.071815 | 0.39378 | 1.8172 |  | 0.33646 | 0.032979 | 0.06995 | 0.051441 | 0.038917 | 0.086824 | 0.070329 | 0.056886 | 0.039519 | 0.21669 |  |  | -6.1988 | 0.0020318 | 0.0036964 | 0.11853 | 1185.2544
Example 57 | 9.6982 | 1165.3635 | 1438.5135 | 65.2868 | 7.5518 | 23.2893 | 12.1005 | 8.3624 | 10.6771 | 12.5671 | 10.8996 | 12.0797 | 13.7374 | 176.5519 |  |  | 36.9788 | 4.2774 | 13.1912 | 6.8538 | 4.7365 | 6.0476 | 7.1181 | 6.1736 | 6.842 | 7.7809 | 100 |  | 0.61549 | 0.053557 | 0.12938 | 0.095398 | 0.06677 | 0.15005 | 0.12694 | 0.099608 | 0.072633 | 0.43227 | 1.8421 |  | 0.33413 | 0.029074 | 0.070233 | 0.051788 | 0.036247 | 0.081455 | 0.068911 | 0.054073 | 0.03943 | 0.23466 |  |  | -6.2161 | 0.001997 | 0.0036827 | 0.11808 | 1180.8481
Example 58 | 9.6308 | 1165.6957 | 1438.8457 | 65.4593 | 7.5737 | 23.9499 | 12.0646 | 9.2158 | 10.8342 | 12.3186 | 11.0005 | 11.9812 | 13.2889 | 177.6866 |  |  | 36.8397 | 4.2624 | 13.4788 | 6.7898 | 5.1865 | 6.0973 | 6.9328 | 6.1909 | 6.7429 | 7.4788 | 100 |  | 0.61318 | 0.053369 | 0.1322 | 0.094508 | 0.073114 | 0.15128 | 0.12364 | 0.099888 | 0.07158 | 0.41549 | 1.8282 |  | 0.33539 | 0.029192 | 0.072308 | 0.051693 | 0.039992 | 0.082747 | 0.067625 | 0.054636 | 0.039153 | 0.22726 |  |  | -6.1723 | 0.0020863 | 0.0038187 | 0.12245 | 1224.4588
Example 59 | 8.57 | 1166.2751 | 1439.4251 | 65.9192 | 9.0452 | 23.326 | 12.6103 | 9.636 | 11.3069 | 12.4902 | 11.8834 | 12.3186 | 13.2138 | 181.7494 |  |  | 36.2693 | 4.9767 | 12.8341 | 6.9383 | 5.3018 | 6.2212 | 6.8722 | 6.5383 | 6.7778 | 7.2703 | 100 |  | 0.60368 | 0.062314 | 0.12587 | 0.096574 | 0.074739 | 0.15435 | 0.12255 | 0.10549 | 0.071951 | 0.40391 | 1.8214 |  | 0.33143 | 0.034211 | 0.069107 | 0.053021 | 0.041033 | 0.084743 | 0.067284 | 0.057917 | 0.039502 | 0.22175 |  |  | -6.2449 | 0.0019404 | 0.003538 | 0.11345 | 1134.4641
Example 60 | 9.069 | 1165.4781 | 1438.6281 | 65.5864 | 9.0171 | 24.044 | 12.8073 | 9.1944 | 11.8538 | 13.5615 | 11.8064 | 12.1781 | 13.9338 | 183.9828 |  |  | 35.6481 | 4.901 | 13.0686 | 6.9611 | 4.9974 | 6.4429 | 7.3711 | 6.4171 | 6.6192 | 7.5734 | 100 |  | 0.59334 | 0.061366 | 0.12817 | 0.096892 | 0.070448 | 0.15986 | 0.13145 | 0.10354 | 0.070267 | 0.42074 | 1.8361 |  | 0.32316 | 0.033422 | 0.069809 | 0.052771 | 0.038369 | 0.087064 | 0.071594 | 0.05639 | 0.03827 | 0.22915 |  |  | -6.0556 | 0.0023447 | 0.0043106 | 0.13822 | 1382.1811
Example 61 | 10.0741 | 1166.4446 | 1439.5946 | 66.0104 | 8.0494 | 24.4467 | 12.8896 | 8.7906 | 11.1205 | 12.7583 | 11.6567 | 12.803 | 14.4909 | 183.0161 |  |  | 36.0681 | 4.3982 | 13.3577 | 7.0429 | 4.8032 | 6.0762 | 6.9712 | 6.3692 | 6.9956 | 7.9178 | 100 |  | 0.60033 | 0.05507 | 0.13101 | 0.09803 | 0.06771 | 0.15076 | 0.12432 | 0.10276 | 0.074263 | 0.43988 | 1.8441 |  | 0.32554 | 0.029862 | 0.071041 | 0.053158 | 0.036717 | 0.08175 | 0.067414 | 0.055725 | 0.04027 | 0.23853 |  |  | -6.1425 | 0.0021496 | 0.0039688 | 0.12726 | 1272.5848
Example 62 | 9.3333 | 1166.4959 | 1439.6459 | 66.1937 | 8.339 | 23.8896 | 13.1306 | 10.2899 | 11.5592 | 13.1144 | 12.1416 | 13.1107 | 13.3043 | 185.0729 |  |  | 35.7663 | 4.5058 | 12.9082 | 7.0948 | 5.5599 | 6.2458 | 7.0861 | 6.5604 | 7.0841 | 7.1887 | 100 |  | 0.59531 | 0.056417 | 0.1266 | 0.098753 | 0.078377 | 0.15496 | 0.12637 | 0.10585 | 0.075202 | 0.39937 | 1.8172 |  | 0.32759 | 0.031046 | 0.069667 | 0.054343 | 0.043131 | 0.085276 | 0.06954 | 0.058248 | 0.041383 | 0.21977 |  |  | -6.1829 | 0.0020645 | 0.003756 | 0.12043 | 1204.3488
Example 63 | 9.6963 | 1166.4721 | 1439.6221 | 65.8452 | 9.6877 | 24.0736 | 13.1926 | 10.1416 | 11.6966 | 13.5065 | 12.4584 | 13.1673 | 13.6083 | 187.3778 |  |  | 35.1404 | 5.1702 | 12.8476 | 7.0406 | 5.4124 | 6.2423 | 7.2082 | 6.6488 | 7.0271 | 7.2625 | 100 |  | 0.58489 | 0.064735 | 0.12601 | 0.097999 | 0.076298 | 0.15488 | 0.12855 | 0.10728 | 0.074598 | 0.40347 | 1.8187 |  | 0.3216 | 0.035594 | 0.069284 | 0.053884 | 0.041952 | 0.085158 | 0.07068 | 0.058985 | 0.041017 | 0.22185 |  |  | -6.1338 | 0.0021684 | 0.0039483 | 0.1266 | 1266.0365
Example 64 | 10.0772 | 1166.4857 | 1439.6357 | 65.8918 | 9.2004 | 24.3831 | 13.6782 | 9.4605 | 11.7115 | 13.2332 | 12.5078 | 12.5433 | 14.6904 | 187.3004 |  |  | 35.1798 | 4.9121 | 13.0182 | 7.3028 | 5.051 | 6.2528 | 7.0653 | 6.678 | 6.6969 | 7.8432 | 100 |  | 0.58555 | 0.061504 | 0.12768 | 0.10165 | 0.071203 | 0.15514 | 0.126 | 0.10775 | 0.071092 | 0.43574 | 1.8433 |  | 0.31766 | 0.033367 | 0.069267 | 0.055145 | 0.038628 | 0.084164 | 0.068355 | 0.058453 | 0.038568 | 0.23639 |  |  | -6.0572 | 0.002341 | 0.0043207 | 0.13854 | 1385.4177
Example 65 | 10.0686 | 1166.7759 | 1439.9259 | 66.67 | 8.2709 | 24.7148 | 13.0582 | 9.7879 | 11.8547 | 13.5011 | 12.0517 | 13.2008 | 14.5397 | 187.6499 |  |  | 35.5289 | 4.4076 | 13.1707 | 6.9588 | 5.216 | 6.3175 | 7.1948 | 6.4224 | 7.0348 | 7.7483 | 100 |  | 0.59136 | 0.055188 | 0.12918 | 0.09686 | 0.07353 | 0.15674 | 0.12831 | 0.10362 | 0.07468 | 0.43046 | 1.8399 |  | 0.3214 | 0.029995 | 0.070206 | 0.052643 | 0.039964 | 0.08519 | 0.069736 | 0.056319 | 0.040588 | 0.23396 |  |  | -6.1078 | 0.0022254 | 0.0040995 | 0.13145 | 1314.5095
Example 66 | 10.4111 | 1166.5089 | 1439.6589 | 66.6216 | 9.4582 | 24.0472 | 13.3925 | 10.6419 | 11.9088 | 13.8975 | 13.2052 | 13.2179 | 13.6871 | 190.0779 |  |  | 35.0496 | 4.9759 | 12.6512 | 7.0458 | 5.5987 | 6.2652 | 7.3115 | 6.9472 | 6.954 | 7.2008 | 100 |  | 0.58338 | 0.062304 | 0.12408 | 0.098071 | 0.078925 | 0.15545 | 0.13039 | 0.11209 | 0.073821 | 0.40004 | 1.8186 |  | 0.32079 | 0.03426 | 0.06823 | 0.053928 | 0.0434 | 0.085479 | 0.071699 | 0.061637 | 0.040593 | 0.21998 |  |  | -6.0641 | 0.0023249 | 0.0042334 | 0.13575 | 1357.4529
Example 67 | 10.2836 | 1166.5197 | 1439.6697 | 66.6589 | 9.9163 | 24.924 | 14.0465 | 10.6709 | 11.945 | 13.6769 | 12.9395 | 13.1579 | 15.0922 | 193.0283 |  |  | 34.5332 | 5.1372 | 12.9121 | 7.2769 | 5.5282 | 6.1882 | 7.0855 | 6.7034 | 6.8166 | 7.8187 | 100 |  | 0.57479 | 0.064323 | 0.12664 | 0.10129 | 0.07793 | 0.15354 | 0.12636 | 0.10816 | 0.072363 | 0.43437 | 1.8398 |  | 0.31243 | 0.034963 | 0.068835 | 0.055055 | 0.042359 | 0.083455 | 0.068682 | 0.058789 | 0.039333 | 0.2361 |  |  | -6.0602 | 0.0023338 | 0.0042991 | 0.13785 | 1378.5126
Example 68 | 10.1077 | 1167.5146 | 1440.6646 | 66.7102 | 9.3796 | 24.7542 | 14.0025 | 9.8527 | 12.1662 | 14.1296 | 12.9277 | 13.3019 | 14.7874 | 192.0119 |  |  | 34.7427 | 4.8849 | 12.892 | 7.2925 | 5.1313 | 6.3361 | 7.3587 | 6.7328 | 6.9276 | 7.7013 | 100 |  | 0.57827 | 0.061164 | 0.12644 | 0.10151 | 0.072335 | 0.15721 | 0.13123 | 0.10863 | 0.073542 | 0.42785 | 1.8382 |  | 0.31459 | 0.033274 | 0.068786 | 0.05522 | 0.039352 | 0.085523 | 0.071392 | 0.059096 | 0.040008 | 0.23276 |  |  | -6.0041 | 0.0024686 | 0.0045439 | 0.1457 | 1456.9868
Example 69 | 10.5164 | 1167.3392 | 1440.4892 | 66.7256 | 9.1671 | 24.7161 | 13.4877 | 10.6403 | 12.4627 | 14.6436 | 13.4865 | 14.0301 | 14.5739 | 193.9336 |  |  | 34.4064 | 4.7269 | 12.7446 | 6.9548 | 5.4865 | 6.4263 | 7.5508 | 6.9542 | 7.2345 | 7.5149 | 100 |  | 0.57268 | 0.059186 | 0.125 | 0.096804 | 0.077344 | 0.15944 | 0.13466 | 0.1122 | 0.076799 | 0.41749 | 1.8316 |  | 0.31266 | 0.032314 | 0.068244 | 0.052852 | 0.042227 | 0.087051 | 0.073519 | 0.061259 | 0.04193 | 0.22794 |  |  | -6.0038 | 0.0024695 | 0.0045292 | 0.14523 | 1452.2751
Example 70 | 11.086 | 1167.1655 | 1440.3155 | 67.5257 | 9.9635 | 25.0318 | 14.0994 | 11.1524 | 12.5011 | 14.177 | 13.1751 | 13.9594 | 15.0926 | 196.6781 |  |  | 34.3331 | 5.0659 | 12.7273 | 7.1687 | 5.6704 | 6.3561 | 7.2082 | 6.6988 | 7.0976 | 7.6738 | 100 |  | 0.57146 | 0.06343 | 0.12483 | 0.099782 | 0.079935 | 0.1577 | 0.12855 | 0.10808 | 0.075346 | 0.42632 | 1.8354 |  | 0.31135 | 0.034559 | 0.068009 | 0.054364 | 0.043551 | 0.085921 | 0.070037 | 0.058887 | 0.041051 | 0.23227 |  |  | -6.101 | 0.0022406 | 0.0041175 | 0.13203 | 1320.289
Example 71 | 11.1468 | 1167.544 | 1440.694 | 67.0242 | 9.9074 | 24.9129 | 14.8144 | 11.2552 | 12.6551 | 14.2973 | 13.7693 | 13.6136 | 15.3877 | 197.6369 |  |  | 33.9128 | 5.0129 | 12.6054 | 7.4957 | 5.6949 | 6.4032 | 7.2341 | 6.967 | 6.8882 | 7.7858 | 100 |  | 0.56446 | 0.062767 | 0.12363 | 0.10433 | 0.08028 | 0.15887 | 0.12901 | 0.11241 | 0.073123 | 0.43255 | 1.8414 |  | 0.30653 | 0.034086 | 0.067138 | 0.056659 | 0.043597 | 0.086276 | 0.070059 | 0.061044 | 0.03971 | 0.2349 |  |  | -6.0105 | 0.0024529 | 0.0045229 | 0.14503 | 1450.2701
Example 72 | 10.7058 | 1168.3007 | 1441.4507 | 66.971 | 9.8843 | 25.5332 | 14.2464 | 10.8754 | 12.3699 | 14.5124 | 13.5371 | 13.8072 | 15.608 | 197.3448 |  |  | 33.9361 | 5.0086 | 12.9384 | 7.2191 | 5.5108 | 6.2681 | 7.3538 | 6.8596 | 6.9965 | 7.909 | 100 |  | 0.56485 | 0.062713 | 0.1269 | 0.10048 | 0.077686 | 0.15552 | 0.13114 | 0.11068 | 0.074272 | 0.43939 | 1.8436 |  | 0.30638 | 0.034016 | 0.06883 | 0.054503 | 0.042138 | 0.084355 | 0.071134 | 0.060032 | 0.040286 | 0.23833 |  |  | -5.9519 | 0.0026008 | 0.0048017 | 0.15397 | 1539.6578
Example 73 | 11.3938 | 1167.892 | 1441.042 | 67.4329 | 9.9999 | 25.063 | 14.7087 | 11.2664 | 13.186 | 14.8 | 13.5137 | 14.7191 | 15.5325 | 200.2221 |  |  | 33.6791 | 4.9944 | 12.5176 | 7.3462 | 5.6269 | 6.5857 | 7.3918 | 6.7493 | 7.3514 | 7.7576 | 100 |  | 0.56057 | 0.062535 | 0.12277 | 0.10225 | 0.079323 | 0.1634 | 0.13182 | 0.1089 | 0.07804 | 0.43098 | 1.8406 |  | 0.30456 | 0.033975 | 0.066701 | 0.055554 | 0.043096 | 0.088775 | 0.071619 | 0.059164 | 0.0424 | 0.23415 |  |  | -6.0993 | 0.0022443 | 0.0041359 | 0.13262 | 1326.1802
Example 74 | 11.9709 | 1167.6518 | 1440.8018 | 67.942 | 9.9604 | 25.1012 | 14.8533 | 11.241 | 13.4136 | 14.9519 | 13.7003 | 14.6832 | 16.1449 | 201.9918 |  |  | 33.636 | 4.9311 | 12.4268 | 7.3534 | 5.5651 | 6.6406 | 7.4022 | 6.7826 | 7.2692 | 7.9929 | 100 |  | 0.55985 | 0.061742 | 0.12188 | 0.10235 | 0.07845 | 0.16476 | 0.13201 | 0.10943 | 0.077168 | 0.44405 | 1.8517 |  | 0.30235 | 0.033343 | 0.06582 | 0.055275 | 0.042367 | 0.088979 | 0.07129 | 0.059099 | 0.041674 | 0.23981 |  |  | -6.0854 | 0.0022759 | 0.0042195 | 0.1353 | 1352.9875
Example 75 | 11.3672 | 1168.841 | 1441.991 | 67.667 | 9.9737 | 25.2722 | 15.4492 | 11.4665 | 12.7414 | 15.0895 | 14.0138 | 14.0669 | 16.3467 | 202.0869 |  |  | 33.4841 | 4.9353 | 12.5056 | 7.6448 | 5.674 | 6.3049 | 7.4669 | 6.9345 | 6.9608 | 8.0889 | 100 |  | 0.55733 | 0.061795 | 0.12265 | 0.10641 | 0.079987 | 0.15643 | 0.13316 | 0.11189 | 0.073894 | 0.44939 | 1.8529 |  | 0.30078 | 0.03335 | 0.066194 | 0.057427 | 0.043168 | 0.084424 | 0.071865 | 0.060383 | 0.03988 | 0.24253 |  |  | -5.9469 | 0.0026138 | 0.0048501 | 0.15552 | 1555.1835
Example 76 | 11.6524 | 1169.0138 | 1442.1638 | 67.857 | 10.5296 | 25.3494 | 15.2624 | 11.0773 | 12.9792 | 14.8549 | 14.0998 | 15.199 | 16.5521 | 203.7606 |  |  | 33.3023 | 5.1677 | 12.4408 | 7.4903 | 5.4364 | 6.3698 | 7.2904 | 6.9198 | 7.4592 | 8.1233 | 100 |  | 0.5543 | 0.064704 | 0.12202 | 0.10426 | 0.076637 | 0.15804 | 0.13001 | 0.11165 | 0.079185 | 0.45129 | 1.8521 |  | 0.29928 | 0.034936 | 0.06588 | 0.056292 | 0.041378 | 0.085332 | 0.070197 | 0.060282 | 0.042754 | 0.24367 |  |  | -6.0806 | 0.0022867 | 0.0042405 | 0.13597 | 1359.7097
Example 77 | 11.7564 | 1167.8544 | 1441.0044 | 68.2792 | 10.2664 | 25.5676 | 15.3306 | 11.313 | 14.0787 | 15.469 | 14.0833 | 15.0319 | 16.2123 | 205.632 |  |  | 33.2046 | 4.9926 | 12.4337 | 7.4554 | 5.5016 | 6.8465 | 7.5226 | 6.8488 | 7.3101 | 7.8841 | 100 |  | 0.55267 | 0.062512 | 0.12195 | 0.10377 | 0.077556 | 0.16987 | 0.13415 | 0.1105 | 0.077602 | 0.43801 | 1.8486 |  | 0.29897 | 0.033816 | 0.065967 | 0.056136 | 0.041954 | 0.091892 | 0.072571 | 0.059776 | 0.041979 | 0.23694 |  |  | -6.0182 | 0.0024341 | 0.0045055 | 0.14447 | 1444.7003
Example 78 | 12.6074 | 1168.9177 | 1442.0677 | 67.9668 | 10.6603 | 25.2118 | 15.6976 | 11.6823 | 13.8387 | 15.3086 | 14.6097 | 15.0131 | 16.8525 | 206.8412 |  |  | 32.8594 | 5.1538 | 12.189 | 7.5892 | 5.6479 | 6.6905 | 7.4011 | 7.0633 | 7.2583 | 8.1475 | 100 |  | 0.54693 | 0.064531 | 0.11955 | 0.10563 | 0.079619 | 0.166 | 0.13199 | 0.11396 | 0.077052 | 0.45264 | 1.8579 |  | 0.29438 | 0.034733 | 0.064345 | 0.056857 | 0.042854 | 0.089348 | 0.071041 | 0.061339 | 0.041472 | 0.24363 |  |  | -6.0341 | 0.0023956 | 0.0044564 | 0.1429 | 1428.9578
Example 79 | 12.0032 | 1169.6885 | 1442.8385 | 67.9714 | 11.2223 | 25.7103 | 15.6557 | 11.5739 | 13.4838 | 15.9392 | 14.8368 | 15.3138 | 16.7116 | 208.4188 |  |  | 32.6129 | 5.3845 | 12.3359 | 7.5117 | 5.5532 | 6.4696 | 7.6477 | 7.1188 | 7.3476 | 8.0183 | 100 |  | 0.54282 | 0.067419 | 0.12099 | 0.10456 | 0.078283 | 0.16052 | 0.13638 | 0.11486 | 0.078 | 0.44546 | 1.8493 |  | 0.29353 | 0.036457 | 0.065424 | 0.056538 | 0.042331 | 0.0868 | 0.07375 | 0.062109 | 0.042178 | 0.24088 |  |  | -5.929 | 0.0026611 | 0.0049283 | 0.15803 | 1580.2579
Example 80 | 11.9016 | 1168.6173 | 1441.7673 | 68.9115 | 10.5065 | 26.1314 | 15.4813 | 11.3157 | 14.2433 | 16.1325 | 14.9934 | 15.7848 | 17.3392 | 210.8395 |  |  | 32.6843 | 4.9832 | 12.394 | 7.3427 | 5.367 | 6.7555 | 7.6515 | 7.1113 | 7.4867 | 8.2239 | 100 |  | 0.54401 | 0.062394 | 0.12156 | 0.1022 | 0.075658 | 0.16761 | 0.13645 | 0.11474 | 0.079476 | 0.45688 | 1.861 |  | 0.29233 | 0.033527 | 0.065319 | 0.054919 | 0.040655 | 0.090067 | 0.073323 | 0.061654 | 0.042707 | 0.2455 |  |  | -5.9286 | 0.0026621 | 0.0049613 | 0.15908 | 1590.8346
Example 81 | 12.5512 | 1168.8201 | 1441.9701 | 68.4401 | 11.2492 | 25.4417 | 15.6728 | 11.6166 | 14.3559 | 15.448 | 15.0891 | 15.5662 | 17.3492 | 210.2288 |  |  | 32.5551 | 5.3509 | 12.1019 | 7.4551 | 5.5257 | 6.8287 | 7.3482 | 7.1775 | 7.4044 | 8.2526 | 100 |  | 0.54186 | 0.066999 | 0.11869 | 0.10377 | 0.077895 | 0.16943 | 0.13104 | 0.11581 | 0.078603 | 0.45848 | 1.8626 |  | 0.29092 | 0.035971 | 0.063725 | 0.055712 | 0.041821 | 0.090965 | 0.070356 | 0.062175 | 0.042201 | 0.24615 |  |  | -6.0513 | 0.0023548 | 0.0043915 | 0.14081 | 1408.1278
Example 82 | 12.7715 | 1170.0056 | 1443.1556 | 67.9849 | 11.5625 | 25.8355 | 15.9004 | 12.0432 | 14.4988 | 16.5179 | 15.6265 | 15.482 | 17.4418 | 212.8934 |  |  | 31.9338 | 5.4311 | 12.1354 | 7.4687 | 5.6569 | 6.8104 | 7.7588 | 7.34 | 7.2722 | 8.1927 | 100 |  | 0.53152 | 0.068003 | 0.11902 | 0.10396 | 0.079745 | 0.16897 | 0.13837 | 0.11843 | 0.0772 | 0.45515 | 1.8604 |  | 0.28571 | 0.036553 | 0.063977 | 0.05588 | 0.042865 | 0.090828 | 0.074376 | 0.063658 | 0.041497 | 0.24466 |  |  | -5.8688 | 0.0028264 | 0.0052661 | 0.16886 | 1688.5633
Example 83 | 12.5319 | 1169.565 | 1442.715 | 69.2508 | 11.292 | 26.6017 | 15.6163 | 11.8558 | 14.304 | 16.597 | 15.6972 | 16.1706 | 17.483 | 214.8683 |  |  | 32.2294 | 5.2553 | 12.3805 | 7.2678 | 5.5177 | 6.6571 | 7.7243 | 7.3055 | 7.5258 | 8.1366 | 100 |  | 0.53644 | 0.065802 | 0.12142 | 0.10116 | 0.077783 | 0.16517 | 0.13775 | 0.11787 | 0.079892 | 0.45203 | 1.8553 |  | 0.28914 | 0.035466 | 0.065446 | 0.054525 | 0.041924 | 0.089025 | 0.074246 | 0.063531 | 0.043061 | 0.24364 |  |  | -5.8571 | 0.0028597 | 0.0053138 | 0.17039 | 1703.8648
Example 84 | 13.002 | 1169.4808 | 1442.6308 | 69.2172 | 11.1746 | 26.2647 | 16.1288 | 11.4736 | 15.0331 | 15.8951 | 15.8932 | 16.6366 | 17.8578 | 215.5746 |  |  | 32.1083 | 5.1836 | 12.1836 | 7.4818 | 5.3223 | 6.9735 | 7.3734 | 7.3725 | 7.7173 | 8.2838 | 100 |  | 0.53442 | 0.064904 | 0.11949 | 0.10414 | 0.075028 | 0.17302 | 0.13149 | 0.11895 | 0.081925 | 0.46021 | 1.8636 |  | 0.28677 | 0.034827 | 0.06412 | 0.055881 | 0.04026 | 0.092843 | 0.070559 | 0.063829 | 0.043961 | 0.24695 |  |  | -5.988 | 0.0025088 | 0.0046816 | 0.15012 | 1501.1601
Example 85 | 13.3674 | 1169.6666 | 1442.8166 | 68.5153 | 11.8783 | 26.1116 | 16.5344 | 12.3674 | 14.7455 | 16.9597 | 15.8103 | 16.4339 | 17.9204 | 217.2768 |  |  | 31.5337 | 5.4669 | 12.0177 | 7.6098 | 5.692 | 6.7865 | 7.8056 | 7.2766 | 7.5636 | 8.2477 | 100 |  | 0.52486 | 0.068451 | 0.11787 | 0.10592 | 0.08024 | 0.16838 | 0.1392 | 0.1174 | 0.080293 | 0.45821 | 1.8608 |  | 0.28206 | 0.036785 | 0.063341 | 0.056922 | 0.04312 | 0.090488 | 0.074806 | 0.063093 | 0.043149 | 0.24624 |  |  | -5.9009 | 0.002737 | 0.0051006 | 0.16355 | 1635.5192
Example 86 | 12.9607 | 1170.4732 | 1443.6232 | 69.4366 | 12.2384 | 26.8635 | 15.8403 | 12.299 | 15.1925 | 16.9014 | 15.8506 | 16.1831 | 18.2632 | 219.0686 |  |  | 31.6963 | 5.5866 | 12.2626 | 7.2307 | 5.6142 | 6.935 | 7.7151 | 7.2355 | 7.3872 | 8.3367 | 100 |  | 0.52757 | 0.069949 | 0.12027 | 0.10064 | 0.079143 | 0.17207 | 0.13759 | 0.11674 | 0.078421 | 0.46315 | 1.8655 |  | 0.2828 | 0.037496 | 0.064468 | 0.053949 | 0.042424 | 0.092234 | 0.073752 | 0.062577 | 0.042037 | 0.24827 |  |  | -5.857 | 0.0028598 | 0.0053433 | 0.17133 | 1713.3236
Example 87 | 13.0068 | 1170.4366 | 1443.5866 | 70.0351 | 11.3311 | 27.0905 | 16.3917 | 12.1952 | 15.3295 | 16.6606 | 16.3107 | 17.3161 | 18.659 | 221.3195 |  |  | 31.6443 | 5.1198 | 12.2405 | 7.4063 | 5.5102 | 6.9264 | 7.5279 | 7.3698 | 7.824 | 8.4308 | 100 |  | 0.5267 | 0.064105 | 0.12005 | 0.10309 | 0.077677 | 0.17185 | 0.13425 | 0.11891 | 0.083058 | 0.46838 | 1.8681 |  | 0.28195 | 0.034316 | 0.064265 | 0.055185 | 0.041582 | 0.091995 | 0.071865 | 0.063653 | 0.044462 | 0.25073 |  |  | -5.9107 | 0.0027103 | 0.0050704 | 0.16258 | 1625.823
Example 88 | 13.6458 | 1170.2007 | 1443.3507 | 69.6184 | 11.8672 | 26.445 | 16.5044 | 12.8136 | 15.399 | 16.893 | 16.3997 | 16.69 | 17.97 | 220.6004 |  |  | 31.5586 | 5.3795 | 11.9877 | 7.4816 | 5.8085 | 6.9805 | 7.6577 | 7.4341 | 7.5657 | 8.146 | 100 |  | 0.52528 | 0.067357 | 0.11757 | 0.10414 | 0.081882 | 0.17319 | 0.13656 | 0.11995 | 0.080316 | 0.45255 | 1.8588 |  | 0.28259 | 0.036237 | 0.063252 | 0.056023 | 0.044051 | 0.093176 | 0.073469 | 0.064529 | 0.043208 | 0.24347 |  |  | -5.902 | 0.0027338 | 0.0050891 | 0.16318 | 1631.8278
Example 89 | 13.722 | 1170.1146 | 1443.2646 | 69.7322 | 12.8772 | 27.2879 | 17.1483 | 12.9856 | 15.7948 | 17.4495 | 16.0023 | 17.1615 | 18.1517 | 224.5909 |  |  | 31.0485 | 5.7336 | 12.1501 | 7.6353 | 5.7819 | 7.0327 | 7.7694 | 7.1251 | 7.6412 | 8.0821 | 100 |  | 0.51679 | 0.071791 | 0.11916 | 0.10628 | 0.081507 | 0.17449 | 0.13856 | 0.11496 | 0.081117 | 0.44901 | 1.8537 |  | 0.27879 | 0.038729 | 0.064287 | 0.057334 | 0.043971 | 0.094133 | 0.074748 | 0.062018 | 0.043761 | 0.24223 |  |  | -5.8781 | 0.0028 | 0.005198 | 0.16667 | 1666.7432
Example 90 | 13.4435 | 1171.0897 | 1444.2397 | 70.2952 | 12.4412 | 27.3459 | 16.2484 | 12.6131 | 15.9058 | 16.8953 | 16.6733 | 17.3303 | 18.9867 | 224.7353 |  |  | 31.2791 | 5.536 | 12.168 | 7.23 | 5.6124 | 7.0776 | 7.5179 | 7.4191 | 7.7114 | 8.4485 | 100 |  | 0.52062 | 0.069315 | 0.11934 | 0.10064 | 0.079118 | 0.1756 | 0.13407 | 0.1197 | 0.081862 | 0.46936 | 1.8696 |  | 0.27846 | 0.037074 | 0.063831 | 0.053826 | 0.042317 | 0.093924 | 0.071709 | 0.064025 | 0.043785 | 0.25104 |  |  | -5.895 | 0.0027532 | 0.0051551 | 0.1653 | 1652.9952
Example 91 | 13.613 | 1170.6265 | 1443.7765 | 70.0442 | 12.1606 | 27.7305 | 17.3987 | 12.9904 | 16.0331 | 17.1553 | 16.8382 | 17.7629 | 18.9925 | 227.1064 |  |  | 30.842 | 5.3546 | 12.2103 | 7.661 | 5.72 | 7.0597 | 7.5538 | 7.4142 | 7.8214 | 8.3628 | 100 |  | 0.51335 | 0.067045 | 0.11976 | 0.10663 | 0.080634 | 0.17516 | 0.13471 | 0.11962 | 0.08303 | 0.4646 | 1.8645 |  | 0.27532 | 0.035958 | 0.064228 | 0.057191 | 0.043246 | 0.093942 | 0.072249 | 0.064158 | 0.044531 | 0.24918 |  |  | -5.8533 | 0.0028704 | 0.0053603 | 0.17188 | 1718.7695
Example 92 | 14.0071 | 1170.7694 | 1443.9194 | 70.3353 | 12.7934 | 27.7502 | 17.1355 | 13.7352 | 16.4424 | 17.5978 | 16.3267 | 17.1642 | 18.7327 | 228.0133 |  |  | 30.847 | 5.6108 | 12.1704 | 7.5151 | 6.0238 | 7.2112 | 7.7179 | 7.1604 | 7.5277 | 8.2156 | 100 |  | 0.51343 | 0.070253 | 0.11936 | 0.1046 | 0.084918 | 0.17892 | 0.13764 | 0.11553 | 0.079912 | 0.45642 | 1.861 |  | 0.27589 | 0.03775 | 0.06414 | 0.056209 | 0.04563 | 0.096141 | 0.073959 | 0.06208 | 0.042941 | 0.24526 |  |  | -5.8457 | 0.0028923 | 0.0053909 | 0.17286 | 1728.6039
Example 93 | 14.5741 | 1171.4525 | 1444.6025 | 70.4563 | 12.687 | 28.0523 | 16.8957 | 13.4323 | 15.9028 | 17.5692 | 16.4562 | 17.5224 | 19.5392 | 228.5134 |  |  | 30.8325 | 5.552 | 12.276 | 7.3937 | 5.8781 | 6.9593 | 7.6885 | 7.2014 | 7.668 | 8.5506 | 100 |  | 0.51319 | 0.069516 | 0.1204 | 0.10291 | 0.082864 | 0.17267 | 0.13711 | 0.11619 | 0.081401 | 0.47503 | 1.8713 |  | 0.27424 | 0.037149 | 0.064341 | 0.054996 | 0.044282 | 0.092272 | 0.073272 | 0.062092 | 0.0435 | 0.25385 |  |  | -5.8251 | 0.0029524 | 0.0055335 | 0.17743 | 1774.313
Example 94 | 13.5492 | 1170.933 | 1444.083 | 70.5348 | 13.0191 | 28.3746 | 17.4631 | 13.684 | 16.0715 | 17.6015 | 17.277 | 18.4098 | 19.4917 | 231.9271 |  |  | 30.4125 | 5.6135 | 12.2343 | 7.5296 | 5.9001 | 6.9296 | 7.5892 | 7.4493 | 7.9377 | 8.4042 | 100 |  | 0.5062 | 0.070286 | 0.11999 | 0.1048 | 0.083174 | 0.17193 | 0.13534 | 0.12019 | 0.084265 | 0.4669 | 1.8631 |  | 0.2717 | 0.037726 | 0.064404 | 0.056253 | 0.044643 | 0.092283 | 0.072644 | 0.064512 | 0.045229 | 0.25061 |  |  | -5.8221 | 0.0029614 | 0.0055261 | 0.17719 | 1771.941
Example 95 | 13.8644 | 1171.098 | 1444.248 | 70.806 | 13.4482 | 28.4438 | 17.268 | 14.2944 | 16.3733 | 17.8715 | 16.7069 | 18.366 | 19.6576 | 233.2359 |  |  | 30.3581 | 5.7659 | 12.1953 | 7.4037 | 6.1287 | 7.0201 | 7.6624 | 7.1631 | 7.8744 | 8.4282 | 100 |  | 0.5053 | 0.072195 | 0.11961 | 0.10305 | 0.086397 | 0.17418 | 0.13665 | 0.11557 | 0.083593 | 0.46823 | 1.8648 |  | 0.27097 | 0.038715 | 0.064141 | 0.055263 | 0.046331 | 0.093404 | 0.073278 | 0.061977 | 0.044827 | 0.25109 |  |  | -5.8652 | 0.0028366 | 0.0052976 | 0.16987 | 1698.6851
Example 96 | 14.7167 | 1171.3628 | 1444.5128 | 71.0818 | 13.0826 | 28.1907 | 17.9762 | 14.5302 | 16.8631 | 18.0702 | 16.8619 | 17.8511 | 19.7161 | 234.2239 |  |  | 30.3478 | 5.5855 | 12.0358 | 7.6748 | 6.2035 | 7.1996 | 7.7149 | 7.1991 | 7.6214 | 8.4176 | 100 |  | 0.50512 | 0.069936 | 0.11804 | 0.10683 | 0.087451 | 0.17863 | 0.13758 | 0.11615 | 0.080907 | 0.46765 | 1.8683 |  | 0.27037 | 0.037433 | 0.063183 | 0.057178 | 0.046808 | 0.095611 | 0.073641 | 0.062171 | 0.043305 | 0.25031 |  |  | -5.8229 | 0.0029591 | 0.0055372 | 0.17755 | 1775.512
Example 97 | 14.31 | 1171.8967 | 1445.0467 | 71.3934 | 13.527 | 28.716 | 17.5532 | 13.6708 | 16.9305 | 17.6061 | 17.5021 | 18.2145 | 19.7608 | 234.8743 |  |  | 30.3964 | 5.7592 | 12.2261 | 7.4734 | 5.8205 | 7.2083 | 7.4959 | 7.4517 | 7.755 | 8.4133 | 100 |  | 0.50593 | 0.072111 | 0.11991 | 0.10402 | 0.082051 | 0.17885 | 0.13368 | 0.12023 | 0.082325 | 0.46741 | 1.8665 |  | 0.27106 | 0.038634 | 0.064243 | 0.055731 | 0.043959 | 0.095819 | 0.071619 | 0.064414 | 0.044106 | 0.25042 |  |  | -5.8035 | 0.003017 | 0.0056404 | 0.18086 | 1808.5794
Example 98 | 14.3001 | 1171.7649 | 1444.9149 | 71.1019 | 13.9292 | 29.2002 | 17.4205 | 14.8627 | 17.0033 | 17.9058 | 17.1217 | 18.6591 | 20.0049 | 237.2093 |  |  | 29.9743 | 5.8721 | 12.3099 | 7.3439 | 6.2656 | 7.1681 | 7.5485 | 7.218 | 7.8661 | 8.4334 | 100 |  | 0.49891 | 0.073525 | 0.12073 | 0.10222 | 0.088326 | 0.17785 | 0.13462 | 0.11646 | 0.083504 | 0.46852 | 1.8647 |  | 0.26756 | 0.039431 | 0.064748 | 0.05482 | 0.047369 | 0.095378 | 0.072193 | 0.062456 | 0.044782 | 0.25126 |  |  | -5.8327 | 0.0029303 | 0.0054725 | 0.17548 | 1754.7658
Example 99 | 14.3867 | 1171.3711 | 1444.5211 | 71.5454 | 13.9834 | 28.3774 | 18.2415 | 14.8729 | 16.7976 | 18.5 | 17.2809 | 18.7749 | 20.6759 | 239.0499 |  |  | 29.929 | 5.8496 | 11.8709 | 7.6308 | 6.2217 | 7.0268 | 7.739 | 7.229 | 7.854 | 8.6492 | 100 |  | 0.49815 | 0.073242 | 0.11643 | 0.10621 | 0.087706 | 0.17434 | 0.13801 | 0.11664 | 0.083375 | 0.48051 | 1.8746 |  | 0.26574 | 0.039071 | 0.062107 | 0.056659 | 0.046786 | 0.093002 | 0.073622 | 0.062219 | 0.044476 | 0.25632 |  |  | -5.8402 | 0.0029081 | 0.0054601 | 0.17508 | 1750.7865
Example 100 | 15.4763 | 1171.7743 | 1444.9243 | 72.0435 | 13.3835 | 29.1867 | 18.2913 | 14.4668 | 17.8273 | 18.3224 | 17.9442 | 18.3304 | 20.1505 | 239.9465 |  |  | 30.0248 | 5.5777 | 12.1638 | 7.6231 | 6.0292 | 7.4297 | 7.636 | 7.4784 | 7.6394 | 8.3979 | 100 |  | 0.49975 | 0.069838 | 0.1193 | 0.10611 | 0.084993 | 0.18434 | 0.13618 | 0.12066 | 0.081097 | 0.46655 | 1.8688 |  | 0.26741 | 0.037371 | 0.063838 | 0.056777 | 0.04548 | 0.09864 | 0.072868 | 0.064566 | 0.043395 | 0.24965 |  |  | -5.7202 | 0.0032789 | 0.0061384 | 0.19683 | 1968.2722
Example 101 | 14.895 | 1172.7416 | 1445.8916 | 72.2418 | 13.778 | 29.6625 | 18.3992 | 14.7477 | 17.7379 | 18.3582 | 17.9353 | 19.1343 | 20.061 | 242.056 |  |  | 29.8451 | 5.6921 | 12.2544 | 7.6012 | 6.0927 | 7.328 | 7.5843 | 7.4096 | 7.9049 | 8.2878 | 100 |  | 0.49676 | 0.07127 | 0.12019 | 0.1058 | 0.085888 | 0.18182 | 0.13525 | 0.11955 | 0.083916 | 0.46043 | 1.8609 |  | 0.26695 | 0.038299 | 0.064587 | 0.056856 | 0.046155 | 0.097705 | 0.072683 | 0.064244 | 0.045095 | 0.24743 |  |  | -5.7537 | 0.0031709 | 0.0059107 | 0.18953 | 1895.2816
Example 102 | 14.6749 | 1172.1437 | 1445.2937 | 72.2614 | 14.7671 | 29.0665 | 18.3541 | 15.783 | 17.1228 | 18.2587 | 17.6806 | 19.1359 | 21.0556 | 243.4858 |  |  | 29.6779 | 6.0649 | 11.9377 | 7.538 | 6.4821 | 7.0324 | 7.4989 | 7.2615 | 7.8592 | 8.6476 | 100 |  | 0.49397 | 0.075938 | 0.11708 | 0.10492 | 0.091378 | 0.17448 | 0.13373 | 0.11716 | 0.083431 | 0.48042 | 1.8725 |  | 0.2638 | 0.040554 | 0.062526 | 0.056033 | 0.048799 | 0.09318 | 0.071418 | 0.062568 | 0.044555 | 0.25656 |  |  | -5.8547 | 0.0028665 | 0.0053758 | 0.17238 | 1723.7601
Example 103 | 15.511 | 1172.5084 | 1445.6584 | 72.4643 | 14.4627 | 28.972 | 19.0012 | 15.5236 | 17.7813 | 19.4021 | 17.7078 | 19.1802 | 21.4099 | 245.905 |  |  | 29.4684 | 5.8814 | 11.7818 | 7.727 | 6.3128 | 7.231 | 7.8901 | 7.2011 | 7.7998 | 8.7066 | 100 |  | 0.49049 | 0.073641 | 0.11555 | 0.10755 | 0.088992 | 0.17941 | 0.14071 | 0.11619 | 0.082801 | 0.4837 | 1.879 |  | 0.26103 | 0.039191 | 0.061496 | 0.057239 | 0.047361 | 0.09548 | 0.074883 | 0.061833 | 0.044066 | 0.25742 |  |  | -5.7622 | 0.0031441 | 0.0059177 | 0.18975 | 1897.5249
Example 104 | 15.5459 | 1172.6542 | 1445.8042 | 72.1553 | 13.982 | 29.627 | 18.4024 | 15.4176 | 18.0669 | 19.2942 | 18.6201 | 19.4923 | 20.5074 | 245.5651 |  |  | 29.3834 | 5.6938 | 12.0648 | 7.4939 | 6.2784 | 7.3573 | 7.857 | 7.5825 | 7.9377 | 8.3511 | 100 |  | 0.48907 | 0.071292 | 0.11833 | 0.10431 | 0.088507 | 0.18254 | 0.14012 | 0.12234 | 0.084265 | 0.46395 | 1.8647 |  | 0.26228 | 0.038232 | 0.063457 | 0.055938 | 0.047464 | 0.097893 | 0.075142 | 0.065608 | 0.045189 | 0.2488 |  |  | -5.681 | 0.00341 | 0.0063703 | 0.20426 | 2042.644
Example 105 | 15.548 | 1173.1544 | 1446.3044 | 72.8242 | 14.8868 | 30.2787 | 18.5698 | 15.4137 | 17.9398 | 19.2617 | 18.1425 | 19.5271 | 21.2661 | 248.1105 |  |  | 29.3515 | 6.0001 | 12.2037 | 7.4845 | 6.2124 | 7.2306 | 7.7634 | 7.3123 | 7.8703 | 8.5712 | 100 |  | 0.48854 | 0.075127 | 0.11969 | 0.10418 | 0.087576 | 0.1794 | 0.13845 | 0.11798 | 0.083549 | 0.47618 | 1.8707 |  | 0.26116 | 0.040161 | 0.063983 | 0.05569 | 0.046816 | 0.095901 | 0.07401 | 0.063068 | 0.044663 | 0.25455 |  |  | -5.6863 | 0.0033922 | 0.0063571 | 0.20384 | 2038.4191
Example 106 | 15.2011 | 1172.8767 | 1446.0267 | 73.2482 | 14.76 | 29.2752 | 19.4506 | 15.7571 | 18.0195 | 19.2653 | 18.2263 | 19.7066 | 21.7244 | 249.4332 |  |  | 29.3659 | 5.9174 | 11.7367 | 7.7979 | 6.3172 | 7.2242 | 7.7236 | 7.3071 | 7.9006 | 8.7095 | 100 |  | 0.48878 | 0.074092 | 0.11511 | 0.10854 | 0.089053 | 0.17924 | 0.13774 | 0.1179 | 0.08387 | 0.48386 | 1.8782 |  | 0.26024 | 0.039449 | 0.061289 | 0.05779 | 0.047414 | 0.095433 | 0.073336 | 0.062772 | 0.044655 | 0.25762 |  |  | -5.7752 | 0.0031036 | 0.0058387 | 0.18722 | 1872.1707
Example 107 | 15.5697 | 1172.9076 | 1446.0576 | 72.3279 | 15.002 | 30.0984 | 19.0483 | 15.6443 | 18.8487 | 19.8124 | 18.5684 | 20.0867 | 21.079 | 250.5161 |  |  | 28.8715 | 5.9885 | 12.0146 | 7.6036 | 6.2448 | 7.524 | 7.9086 | 7.4121 | 8.0181 | 8.4142 | 100 |  | 0.48055 | 0.074981 | 0.11784 | 0.10584 | 0.088033 | 0.18668 | 0.14104 | 0.11959 | 0.085118 | 0.46746 | 1.8671 |  | 0.25738 | 0.040159 | 0.063111 | 0.056684 | 0.047149 | 0.099982 | 0.075538 | 0.064051 | 0.045588 | 0.25036 |  |  | -5.6851 | 0.0033963 | 0.0063528 | 0.2037 | 2037.0239
Example 108 | 15.9822 | 1173.0454 | 1446.1954 | 72.8233 | 15.0612 | 30.9164 | 18.5853 | 16.0062 | 18.1749 | 19.9634 | 18.7264 | 20.1272 | 21.2995 | 251.6838 |  |  | 28.9344 | 5.9842 | 12.2838 | 7.3844 | 6.3596 | 7.2213 | 7.932 | 7.4405 | 7.997 | 8.4628 | 100 |  | 0.4816 | 0.074928 | 0.12048 | 0.10278 | 0.089652 | 0.17917 | 0.14145 | 0.12005 | 0.084894 | 0.47016 | 1.8652 |  | 0.25821 | 0.040172 | 0.064593 | 0.055107 | 0.048066 | 0.096061 | 0.07584 | 0.064364 | 0.045516 | 0.25207 |  |  | -5.6049 | 0.00368 | 0.0068773 | 0.22052 | 2205.1914
Example 109 | 15.4459 | 1173.1926 | 1446.3426 | 73.8978 | 15.1608 | 30.1438 | 20.0077 | 15.5886 | 17.9809 | 20.0054 | 18.5398 | 20.0244 | 21.8737 | 253.2228 |  |  | 29.1829 | 5.9871 | 11.9041 | 7.9012 | 6.1561 | 7.1008 | 7.9003 | 7.3215 | 7.9078 | 8.6381 | 100 |  | 0.48573 | 0.074965 | 0.11675 | 0.10998 | 0.086782 | 0.17618 | 0.14089 | 0.11813 | 0.083947 | 0.4799 | 1.8733 |  | 0.2593 | 0.040019 | 0.062326 | 0.058709 | 0.046327 | 0.09405 | 0.075211 | 0.063061 | 0.044814 | 0.25618 |  |  | -5.6538 | 0.0035041 | 0.0065764 | 0.21087 | 2108.7269
Example 110 | 15.9559 | 1173.7159 | 1446.8659 | 73.1921 | 15.746 | 30.585 | 19.6308 | 16.6229 | 19.3913 | 20.4915 | 19.1447 | 20.1873 | 21.654 | 256.6456 |  |  | 28.5187 | 6.1353 | 11.9172 | 7.649 | 6.477 | 7.5557 | 7.9844 | 7.4596 | 7.8658 | 8.4373 | 100 |  | 0.47468 | 0.07682 | 0.11688 | 0.10647 | 0.091306 | 0.18746 | 0.14239 | 0.12036 | 0.083502 | 0.46874 | 1.8686 |  | 0.25403 | 0.041111 | 0.06255 | 0.056977 | 0.048863 | 0.10032 | 0.076201 | 0.06441 | 0.044687 | 0.25085 |  |  | -5.6101 | 0.0036606 | 0.0068536 | 0.21976 | 2197.6084
Example 111 | 16.2122 | 1173.4619 | 1446.6119 | 73.1514 | 15.2395 | 31.1148 | 19.1834 | 16.132 | 19.0407 | 20.1345 | 18.8057 | 20.4725 | 21.284 | 254.5585 |  |  | 28.7366 | 5.9867 | 12.2231 | 7.5359 | 6.3372 | 7.4799 | 7.9096 | 7.3876 | 8.0424 | 8.3611 | 100 |  | 0.47831 | 0.074959 | 0.11988 | 0.10489 | 0.089336 | 0.18558 | 0.14105 | 0.1192 | 0.085375 | 0.46451 | 1.8631 |  | 0.25673 | 0.040233 | 0.064345 | 0.056301 | 0.04795 | 0.099611 | 0.07571 | 0.063977 | 0.045825 | 0.24932 |  |  | -5.6205 | 0.0036228 | 0.0067628 | 0.21685 | 2168.4982
Example 112 | 15.98 | 1173.5797 | 1446.7297 | 73.4268 | 15.8302 | 30.9815 | 20.2813 | 15.9909 | 18.1111 | 20.6091 | 18.7354 | 20.1954 | 22.3373 | 256.499 |  |  | 28.6265 | 6.1717 | 12.0786 | 7.907 | 6.2343 | 7.0609 | 8.0348 | 7.3043 | 7.8735 | 8.7085 | 100 |  | 0.47647 | 0.077275 | 0.11846 | 0.11006 | 0.087884 | 0.17519 | 0.14329 | 0.11785 | 0.083583 | 0.48381 | 1.8739 |  | 0.25427 | 0.041238 | 0.063219 | 0.058733 | 0.0469 | 0.09349 | 0.076466 | 0.062892 | 0.044604 | 0.25819 |  |  | -5.5501 | 0.003887 | 0.0072989 | 0.23404 | 2340.3977
Example 113 | 16.6661 | 1174.0791 | 1447.2291 | 73.9756 | 15.7699 | 31.0602 | 20.0608 | 16.97 | 19.5523 | 20.933 | 19.715 | 20.8868 | 22.1498 | 261.0733 |  |  | 28.3352 | 6.0404 | 11.8971 | 7.684 | 6.5001 | 7.4892 | 8.0181 | 7.5515 | 8.0004 | 8.4841 | 100 |  | 0.47162 | 0.075632 | 0.11668 | 0.10695 | 0.091631 | 0.18582 | 0.14299 | 0.12184 | 0.08493 | 0.47134 | 1.8694 |  | 0.25228 | 0.040457 | 0.062417 | 0.057212 | 0.049015 | 0.099397 | 0.076488 | 0.065175 | 0.04543 | 0.25213 |  |  | -5.5667 | 0.0038233 | 0.007162 | 0.22965 | 2296.4843
Example 114 | 16.9092 | 1173.6594 | 1446.8094 | 73.9963 | 16.0582 | 31.0294 | 20.0921 | 17.2019 | 19.351 | 20.9887 | 19.4245 | 20.7109 | 21.7067 | 260.5597 |  |  | 28.399 | 6.163 | 11.9088 | 7.7111 | 6.6019 | 7.4267 | 8.0552 | 7.4549 | 7.9486 | 8.3308 | 100 |  | 0.47269 | 0.077166 | 0.1168 | 0.10733 | 0.093067 | 0.18427 | 0.14365 | 0.12028 | 0.08438 | 0.46282 | 1.8625 |  | 0.2538 | 0.041433 | 0.062712 | 0.057629 | 0.04997 | 0.098937 | 0.077131 | 0.064582 | 0.045306 | 0.2485 |  |  | -5.5802 | 0.0037718 | 0.007039 | 0.2257 | 2257.0444
Example 115 | 16.7375 | 1173.8253 | 1446.9753 | 73.9158 | 15.6686 | 31.9962 | 20.3209 | 16.7584 | 19.0755 | 21.0572 | 19.3415 | 20.7173 | 22.3922 | 261.2436 |  |  | 28.2938 | 5.9977 | 12.2477 | 7.7785 | 6.4149 | 7.3018 | 8.0604 | 7.4036 | 7.9303 | 8.5714 | 100 |  | 0.47094 | 0.075097 | 0.12012 | 0.10827 | 0.09043 | 0.18117 | 0.14374 | 0.11945 | 0.084185 | 0.47619 | 1.8696 |  | 0.25189 | 0.040168 | 0.06425 | 0.057911 | 0.048369 | 0.096902 | 0.076885 | 0.063893 | 0.045029 | 0.2547 |  |  | -5.4769 | 0.0041821 | 0.0078363 | 0.25127 | 2512.7208
Example 116 | 17.1835 | 1174.1736 | 1447.3236 | 74.359 | 15.9784 | 31.05 | 21.0244 | 16.7072 | 19.6582 | 20.9796 | 19.7342 | 21.4544 | 22.7512 | 263.6966 |  |  | 28.1987 | 6.0594 | 11.7749 | 7.973 | 6.3358 | 7.4549 | 7.956 | 7.4837 | 8.136 | 8.6278 | 100 |  | 0.46935 | 0.075869 | 0.11549 | 0.11098 | 0.089315 | 0.18496 | 0.14188 | 0.12075 | 0.08637 | 0.47932 | 1.8743 |  | 0.25042 | 0.040479 | 0.061616 | 0.05921 | 0.047653 | 0.098685 | 0.0757 | 0.064422 | 0.046081 | 0.25574 |  |  | -5.595 | 0.0037163 | 0.0069792 | 0.22379 | 2237.8921
Example 117 | 16.9737 | 1174.5882 | 1447.7382 | 74.0554 | 16.8778 | 31.1304 | 20.0891 | 17.6575 | 20.0915 | 21.0993 | 19.7193 | 21.0261 | 22.2611 | 264.0077 |  |  | 28.0505 | 6.3929 | 11.7915 | 7.6093 | 6.6883 | 7.6102 | 7.9919 | 7.4692 | 7.9642 | 8.432 | 100 |  | 0.46689 | 0.080046 | 0.11565 | 0.10591 | 0.094284 | 0.18882 | 0.14252 | 0.12051 | 0.084546 | 0.46844 | 1.8676 |  | 0.24999 | 0.04286 | 0.061923 | 0.056711 | 0.050483 | 0.1011 | 0.076313 | 0.064527 | 0.045269 | 0.25082 |  |  | -5.6025 | 0.0036887 | 0.0069027 | 0.22133 | 2213.3452
Example 118 | 17.1056 | 1173.9537 | 1447.1037 | 74.2015 | 16.8425 | 31.6513 | 21.094 | 17.2328 | 19.6528 | 21.4122 | 19.9693 | 21.0528 | 22.1364 | 265.2457 |  |  | 27.9746 | 6.3498 | 11.9328 | 7.9526 | 6.4969 | 7.4093 | 8.0726 | 7.5286 | 7.9371 | 8.3456 | 100 |  | 0.46562 | 0.079506 | 0.11703 | 0.11069 | 0.091587 | 0.18383 | 0.14396 | 0.12147 | 0.084258 | 0.46365 | 1.8616 |  | 0.25012 | 0.042708 | 0.062867 | 0.059461 | 0.049197 | 0.09875 | 0.077332 | 0.06525 | 0.045261 | 0.24906 |  |  | -5.5024 | 0.0040771 | 0.0076067 | 0.24391 | 2439.0838
Example 119 | 17.0369 | 1174.9168 | 1448.0668 | 74.8414 | 16.7036 | 32.5178 | 21.47 | 17.3809 | 19.624 | 21.8824 | 19.9516 | 21.4076 | 23.3208 | 269.1001 |  |  | 27.8117 | 6.2072 | 12.0839 | 7.9784 | 6.4589 | 7.2925 | 8.1317 | 7.4142 | 7.9552 | 8.6662 | 100 |  | 0.46291 | 0.07772 | 0.11852 | 0.11105 | 0.091051 | 0.18093 | 0.14502 | 0.11962 | 0.084451 | 0.48146 | 1.8727 |  | 0.24718 | 0.041501 | 0.063285 | 0.0593 | 0.048619 | 0.096615 | 0.077436 | 0.063877 | 0.045095 | 0.25709 |  |  | -5.4202 | 0.0044261 | 0.0083085 | 0.26641 | 2664.1248
Example 120 | 17.7195 | 1174.9373 | 1448.0873 | 74.4207 | 17.2642 | 31.1431 | 20.8711 | 18.1072 | 20.198 | 21.9279 | 20.4695 | 22.1192 | 23.1216 | 269.6426 |  |  | 27.5998 | 6.4026 | 11.5498 | 7.7403 | 6.7152 | 7.4907 | 8.1322 | 7.5913 | 8.2032 | 8.5749 | 100 |  | 0.45938 | 0.080167 | 0.11328 | 0.10774 | 0.094664 | 0.18585 | 0.14503 | 0.12248 | 0.087082 | 0.47638 | 1.8721 |  | 0.24539 | 0.042823 | 0.06051 | 0.05755 | 0.050567 | 0.099277 | 0.077469 | 0.065427 | 0.046517 | 0.25447 |  |  | -5.5716 | 0.0038045 | 0.0071368 | 0.22884 | 2288.4156
Example 121 | 17.4934 | 1174.9155 | 1448.0655 | 74.6233 | 17.3911 | 31.5611 | 21.1613 | 17.9224 | 20.2202 | 21.5396 | 20.0278 | 21.4557 | 22.9492 | 268.8518 |  |  | 27.7563 | 6.4686 | 11.7392 | 7.871 | 6.6663 | 7.521 | 8.0117 | 7.4494 | 7.9805 | 8.536 | 100 |  | 0.46199 | 0.080994 | 0.11514 | 0.10956 | 0.093974 | 0.1866 | 0.14288 | 0.12019 | 0.084718 | 0.47422 | 1.8703 |  | 0.24702 | 0.043306 | 0.061561 | 0.058578 | 0.050247 | 0.099774 | 0.076394 | 0.064265 | 0.045298 | 0.25356 |  |  | -5.5548 | 0.0038688 | 0.0072506 | 0.23249 | 2324.9105
Example 122 | 17.4491 | 1175.1936 | 1448.3436 | 74.6389 | 17.123 | 32.9505 | 21.4018 | 17.4375 | 20.1162 | 22.1425 | 20.6181 | 22.0943 | 22.7681 | 271.291 |  |  | 27.5125 | 6.3117 | 12.1458 | 7.8889 | 6.4276 | 7.415 | 8.1619 | 7.6 | 8.1441 | 8.3925 | 100 |  | 0.45793 | 0.079028 | 0.11912 | 0.10981 | 0.090609 | 0.18397 | 0.14555 | 0.12262 | 0.086456 | 0.46625 | 1.8614 |  | 0.24602 | 0.042457 | 0.063998 | 0.058992 | 0.048679 | 0.098839 | 0.078198 | 0.065878 | 0.046448 | 0.25049 |  |  | -5.3977 | 0.0045272 | 0.0084472 | 0.27086 | 2708.5794
Example 123 | 17.7721 | 1174.9424 | 1448.0924 | 74.7795 | 17.8054 | 32.2559 | 21.3603 | 18.2907 | 19.9147 | 21.9281 | 20.2933 | 22.3834 | 23.8918 | 272.903 |  |  | 27.4015 | 6.5244 | 11.8195 | 7.827 | 6.7023 | 7.2974 | 8.0351 | 7.4361 | 8.202 | 8.7547 | 100 |  | 0.45608 | 0.081692 | 0.11592 | 0.10895 | 0.094481 | 0.18106 | 0.14329 | 0.11998 | 0.08707 | 0.48637 | 1.8749 |  | 0.24326 | 0.043572 | 0.061829 | 0.058107 | 0.050393 | 0.096569 | 0.076428 | 0.063992 | 0.04644 | 0.25941 |  |  | -5.5189 | 0.0040103 | 0.007535 | 0.24161 | 2416.096
Example 124 | 17.8481 | 1175.8978 | 1449.0478 | 74.5887 | 17.6125 | 31.5355 | 21.0806 | 18.5282 | 20.3323 | 22.2736 | 20.5561 | 22.2137 | 23.5477 | 272.269 |  |  | 27.3952 | 6.4688 | 11.5825 | 7.7425 | 6.8051 | 7.4677 | 8.1807 | 7.5499 | 8.1587 | 8.6487 | 100 |  | 0.45598 | 0.080996 | 0.1136 | 0.10777 | 0.095931 | 0.18528 | 0.14589 | 0.12181 | 0.086611 | 0.48048 | 1.8744 |  | 0.24327 | 0.043213 | 0.060607 | 0.057496 | 0.051181 | 0.098852 | 0.077835 | 0.06499 | 0.046208 | 0.25635 |  |  | -5.5274 | 0.0039764 | 0.0074689 | 0.23949 | 2394.9122
Example 125 | 17.9343 | 1175.1935 | 1448.3435 | 75.3749 | 17.9237 | 32.3153 | 22.2261 | 18.3523 | 20.9387 | 22.4913 | 20.7061 | 22.0365 | 23.0386 | 275.4034 |  |  | 27.3689 | 6.5081 | 11.7338 | 8.0704 | 6.6638 | 7.6029 | 8.1667 | 7.5185 | 8.0015 | 8.3654 | 100 |  | 0.45554 | 0.081488 | 0.11508 | 0.11233 | 0.093939 | 0.18864 | 0.14564 | 0.12131 | 0.084942 | 0.46474 | 1.8637 |  | 0.24443 | 0.043725 | 0.061751 | 0.060275 | 0.050406 | 0.10122 | 0.078147 | 0.065091 | 0.045578 | 0.24937 |  |  | -5.4576 | 0.0042637 | 0.0079642 | 0.25537 | 2553.7154
Example 126 | 18.292 | 1175.7263 | 1448.8763 | 74.8411 | 17.8711 | 33.5881 | 21.5373 | 18.4493 | 20.2365 | 22.1312 | 21.1737 | 22.5754 | 24.2899 | 276.6937 |  |  | 27.0483 | 6.4588 | 12.1391 | 7.7838 | 6.6678 | 7.3137 | 7.9985 | 7.6524 | 8.159 | 8.7786 | 100 |  | 0.45021 | 0.080871 | 0.11906 | 0.10834 | 0.093995 | 0.18146 | 0.14264 | 0.12347 | 0.086613 | 0.4877 | 1.8744 |  | 0.24019 | 0.043146 | 0.063519 | 0.057803 | 0.050148 | 0.096813 | 0.076101 | 0.065872 | 0.04621 | 0.2602 |  |  | -5.3724 | 0.0046431 | 0.0087245 | 0.27975 | 2797.4957
Example 127 | 18.7348 | 1176.0248 | 1449.1748 | 75.4575 | 18.2819 | 32.4055 | 21.4745 | 18.5175 | 20.8715 | 23.016 | 20.6188 | 22.9948 | 24.3549 | 277.993 |  |  | 27.1437 | 6.5764 | 11.657 | 7.7248 | 6.6611 | 7.5079 | 8.2794 | 7.417 | 8.2717 | 8.761 | 100 |  | 0.45179 | 0.082343 | 0.11433 | 0.10752 | 0.093902 | 0.18628 | 0.14765 | 0.11967 | 0.08781 | 0.48672 | 1.878 |  | 0.24057 | 0.043846 | 0.060877 | 0.057253 | 0.05 | 0.09919 | 0.07862 | 0.063722 | 0.046757 | 0.25917 |  |  | -5.4762 | 0.0041852 | 0.0078773 | 0.25259 | 2525.8674
Example 128 | 18.7664 | 1175.6561 | 1448.8061 | 75.6837 | 17.8515 | 32.3774 | 21.7983 | 18.7773 | 21.1912 | 22.4119 | 21.2672 | 22.3041 | 23.839 | 277.5016 |  |  | 27.2732 | 6.4329 | 11.6675 | 7.8552 | 6.7665 | 7.6364 | 8.0763 | 7.6638 | 8.0375 | 8.5906 | 100 |  | 0.45395 | 0.080547 | 0.11443 | 0.10934 | 0.095388 | 0.18947 | 0.14403 | 0.12365 | 0.085324 | 0.47725 | 1.8734 |  | 0.24232 | 0.042995 | 0.061083 | 0.058364 | 0.050917 | 0.10114 | 0.076882 | 0.066005 | 0.045545 | 0.25476 |  |  | -5.4529 | 0.0042841 | 0.008044 | 0.25793 | 2579.3159
Example 129 | 18.4753 | 1175.4989 | 1448.6489 | 75.7759 | 18.4454 | 33.3454 | 22.6881 | 19.2112 | 20.6206 | 23.0789 | 21.0283 | 22.8948 | 24.2401 | 281.3289 |  |  | 26.935 | 6.5565 | 11.8528 | 8.0646 | 6.8287 | 7.3297 | 8.2035 | 7.4746 | 8.1381 | 8.6163 | 100 |  | 0.44832 | 0.082094 | 0.11625 | 0.11225 | 0.096264 | 0.18186 | 0.1463 | 0.1206 | 0.086392 | 0.47868 | 1.869 |  | 0.23987 | 0.043924 | 0.062199 | 0.06006 | 0.051506 | 0.097302 | 0.078275 | 0.064526 | 0.046223 | 0.25612 |  |  | -5.3837 | 0.0045908 | 0.0086014 | 0.2758 | 2758.0334
Example 130 | 18.9225 | 1176.8356 | 1449.9856 | 76.0103 | 18.5446 | 33.1498 | 21.6009 | 19.2121 | 20.7881 | 23.1874 | 21.0234 | 23.7278 | 24.4163 | 281.6607 |  |  | 26.9865 | 6.584 | 11.7694 | 7.6691 | 6.821 | 7.3805 | 8.2324 | 7.4641 | 8.4243 | 8.6687 | 100 |  | 0.44918 | 0.082438 | 0.11543 | 0.10675 | 0.096155 | 0.18312 | 0.14681 | 0.12043 | 0.08943 | 0.48159 | 1.8713 |  | 0.24003 | 0.044053 | 0.061684 | 0.057043 | 0.051383 | 0.097855 | 0.078453 | 0.064355 | 0.047789 | 0.25735 |  |  | -5.4555 | 0.0042727 | 0.0080139 | 0.25697 | 2569.6574
Example 131 | 19.1912 | 1176.0282 | 1449.1782 | 76.3594 | 18.0828 | 32.597 | 22.1358 | 19.2965 | 21.6979 | 23.5072 | 21.5886 | 23.3874 | 24.4471 | 283.0996 |  |  | 26.9726 | 6.3874 | 11.5143 | 7.8191 | 6.8161 | 7.6644 | 8.3035 | 7.6258 | 8.2612 | 8.6355 | 100 |  | 0.44895 | 0.079977 | 0.11293 | 0.10883 | 0.096087 | 0.19016 | 0.14808 | 0.12304 | 0.087698 | 0.47975 | 1.8755 |  | 0.23937 | 0.042643 | 0.060213 | 0.058029 | 0.051232 | 0.10139 | 0.078955 | 0.065603 | 0.04676 | 0.2558 |  |  | -5.4275 | 0.0043943 | 0.0082608 | 0.26488 | 2648.825
Example 132 | 19.603 | 1176.2389 | 1449.3889 | 75.9618 | 18.3075 | 32.932 | 22.5734 | 19.142 | 21.3984 | 23.4567 | 21.8105 | 22.8475 | 24.8841 | 283.3139 |  |  | 26.8119 | 6.4619 | 11.6238 | 7.9676 | 6.7565 | 7.5529 | 8.2794 | 7.6984 | 8.0644 | 8.7832 | 100 |  | 0.44627 | 0.080909 | 0.114 | 0.1109 | 0.095246 | 0.1874 | 0.14765 | 0.12421 | 0.085609 | 0.48796 | 1.8802 |  | 0.23736 | 0.043033 | 0.060636 | 0.058985 | 0.050658 | 0.099671 | 0.078531 | 0.066064 | 0.045533 | 0.25953 |  |  | -5.3391 | 0.0048 | 0.0090479 | 0.29012 | 2901.1937
Example 133 | 18.938 | 1177.0199 | 1450.1699 | 76.7457 | 18.9491 | 34.1883 | 22.6313 | 19.7183 | 21.586 | 23.8644 | 21.2324 | 23.3811 | 24.6746 | 286.9709 |  |  | 26.7434 | 6.6031 | 11.9135 | 7.8863 | 6.8712 | 7.522 | 8.316 | 7.3988 | 8.1475 | 8.5983 | 100 |  | 0.44513 | 0.082678 | 0.11684 | 0.10977 | 0.096862 | 0.18663 | 0.1483 | 0.11938 | 0.086492 | 0.47768 | 1.8698 |  | 0.23807 | 0.044218 | 0.062492 | 0.058707 | 0.051805 | 0.099815 | 0.079316 | 0.063845 | 0.046258 | 0.25548 |  |  | -5.3277 | 0.0048551 | 0.0091015 | 0.29184 | 2918.388
Example 134 | 20.0027 | 1177.1239 | 1450.2739 | 76.2631 | 19.1508 | 33.6298 | 21.9852 | 19.516 | 21.8442 | 23.9305 | 22.0847 | 24.4469 | 24.7595 | 287.6106 |  |  | 26.5161 | 6.6586 | 11.6928 | 7.6441 | 6.7856 | 7.595 | 8.3204 | 7.6787 | 8.5 | 8.6087 | 100 |  | 0.44135 | 0.083372 | 0.11468 | 0.1064 | 0.095656 | 0.18844 | 0.14838 | 0.12389 | 0.090234 | 0.47826 | 1.8707 |  | 0.23593 | 0.044568 | 0.061305 | 0.056877 | 0.051135 | 0.10074 | 0.079321 | 0.066229 | 0.048236 | 0.25566 |  |  | -5.383 | 0.004594 | 0.0086148 | 0.27624 | 2762.3509
Example 135 | 19.6059 | 1176.6079 | 1449.7579 | 76.5148 | 18.3047 | 32.806 | 22.7927 | 20.0185 | 22.2513 | 23.6915 | 22.6974 | 24.1167 | 25.184 | 288.3776 |  |  | 26.5328 | 6.3475 | 11.3761 | 7.9038 | 6.9418 | 7.716 | 8.2155 | 7.8707 | 8.3629 | 8.733 | 100 |  | 0.44163 | 0.079476 | 0.11157 | 0.11001 | 0.097857 | 0.19144 | 0.14651 | 0.12699 | 0.088778 | 0.48517 | 1.8794 |  | 0.23498 | 0.042287 | 0.059366 | 0.058535 | 0.052068 | 0.10186 | 0.077954 | 0.067568 | 0.047237 | 0.25815 |  |  | -5.3946 | 0.0045411 | 0.0085554 | 0.27433 | 2743.2914
Example 136 | 19.3622 | 1177.2047 | 1450.3547 | 77.3078 | 18.9247 | 34.1291 | 23.3737 | 19.6447 | 22.327 | 24.0792 | 21.8067 | 23.4434 | 25.7382 | 290.7746 |  |  | 26.5869 | 6.5084 | 11.7373 | 8.0384 | 6.756 | 7.6785 | 8.2811 | 7.4995 | 8.0624 | 8.8516 | 100 |  | 0.44252 | 0.081491 | 0.11512 | 0.11189 | 0.095239 | 0.19051 | 0.14768 | 0.121 | 0.085588 | 0.49176 | 1.8828 |  | 0.23504 | 0.043282 | 0.061141 | 0.059426 | 0.050584 | 0.10119 | 0.078436 | 0.064267 | 0.045458 | 0.26118 |  |  | -5.2839 | 0.0050726 | 0.0095765 | 0.30707 | 3070.6942
Example 137 | 20.4309 | 1178.0104 | 1451.1604 | 77.4085 | 19.9681 | 34.2656 | 22.7335 | 19.6855 | 22.6263 | 24.7753 | 22.4788 | 24.4293 | 25.0768 | 293.4477 |  |  | 26.379 | 6.8047 | 11.6769 | 7.747 | 6.7084 | 7.7105 | 8.4428 | 7.6602 | 8.3249 | 8.5456 | 100 |  | 0.43906 | 0.085201 | 0.11452 | 0.10783 | 0.094567 | 0.19131 | 0.15056 | 0.12359 | 0.088375 | 0.47475 | 1.8698 |  | 0.23482 | 0.045567 | 0.06125 | 0.05767 | 0.050577 | 0.10231 | 0.080525 | 0.066101 | 0.047265 | 0.25391 |  |  | -5.2879 | 0.0050526 | 0.0094728 | 0.30375 | 3037.4512
Example 138 | 20.0672 | 1177.6014 | 1450.7514 | 77.3857 | 18.9617 | 33.7839 | 22.9074 | 20.6017 | 22.8329 | 24.3146 | 22.7068 | 24.3071 | 25.3239 | 293.1257 |  |  | 26.4002 | 6.4688 | 11.5254 | 7.8149 | 7.0283 | 7.7894 | 8.295 | 7.7464 | 8.2924 | 8.6393 | 100 |  | 0.43942 | 0.080996 | 0.11304 | 0.10878 | 0.099077 | 0.19327 | 0.14793 | 0.12498 | 0.08803 | 0.47996 | 1.8755 |  | 0.2343 | 0.043187 | 0.060272 | 0.057999 | 0.052828 | 0.10305 | 0.078875 | 0.066642 | 0.046937 | 0.25591 |  |  | -5.3328 | 0.0048306 | 0.009083 | 0.29125 | 2912.4595
Example 139 | 20.0735 | 1177.7906 | 1450.9406 | 77.7139 | 19.0688 | 34.3667 | 23.9457 | 19.9399 | 22.7164 | 24.7153 | 23.0629 | 23.8085 | 26.4271 | 295.7652 |  |  | 26.2755 | 6.4473 | 11.6196 | 8.0962 | 6.7418 | 7.6806 | 8.3564 | 7.7977 | 8.0498 | 8.9352 | 100 |  | 0.43734 | 0.080726 | 0.11396 | 0.11269 | 0.095039 | 0.19056 | 0.14902 | 0.12581 | 0.085454 | 0.4964 | 1.887 |  | 0.23176 | 0.04278 | 0.060393 | 0.059719 | 0.050365 | 0.10099 | 0.078973 | 0.066673 | 0.045285 | 0.26306 |  |  | -5.1774 | 0.0056424 | 0.010679 | 0.34243 | 3424.2678
Example 140 | 20.8249 | 1178.3202 | 1451.4702 | 77.5842 | 19.9973 | 35.0682 | 23.4631 | 20.4951 | 23.4455 | 25.2685 | 22.7102 | 24.4862 | 26.2542 | 298.7724 |  |  | 25.9677 | 6.6931 | 11.7374 | 7.8532 | 6.8598 | 7.8473 | 8.4574 | 7.6012 | 8.1956 | 8.7874 | 100 |  | 0.43222 | 0.083805 | 0.11512 | 0.10931 | 0.096702 | 0.1947 | 0.15083 | 0.12264 | 0.087002 | 0.48819 | 1.8805 |  | 0.22984 | 0.044565 | 0.061216 | 0.058127 | 0.051423 | 0.10354 | 0.080205 | 0.065217 | 0.046265 | 0.2596 |  |  | -5.1967 | 0.0055351 | 0.010439 | 0.33474 | 3347.3847
Example 141 | 20.6483 | 1178.5436 | 1451.6936 | 77.8989 | 19.8018 | 34.4647 | 23.4308 | 20.7209 | 22.8223 | 25.4276 | 23.4846 | 25.2907 | 25.7275 | 299.0699 |  |  | 26.0471 | 6.6211 | 11.524 | 7.8346 | 6.9285 | 7.6311 | 8.5022 | 7.8525 | 8.4565 | 8.6025 | 100 |  | 0.43354 | 0.082903 | 0.11302 | 0.10905 | 0.09767 | 0.18934 | 0.15162 | 0.1267 | 0.089771 | 0.47792 | 1.8715 |  | 0.23165 | 0.044297 | 0.060391 | 0.058267 | 0.052187 | 0.10117 | 0.081016 | 0.067697 | 0.047967 | 0.25536 |  |  | -5.2343 | 0.0053308 | 0.010005 | 0.32081 | 3208.1406
Example 142 | 20.9592 | 1177.9896 | 1451.1396 | 77.8188 | 19.0235 | 34.3616 | 23.6173 | 20.7029 | 23.08 | 24.9092 | 23.2559 | 24.6219 | 26.6931 | 298.084 |  |  | 26.1063 | 6.3819 | 11.5275 | 7.923 | 6.9453 | 7.7428 | 8.3564 | 7.8018 | 8.2601 | 8.9549 | 100 |  | 0.43453 | 0.079908 | 0.11306 | 0.11028 | 0.097908 | 0.19211 | 0.14902 | 0.12588 | 0.087686 | 0.49749 | 1.8879 |  | 0.23017 | 0.042327 | 0.059887 | 0.058416 | 0.051862 | 0.10176 | 0.078938 | 0.066677 | 0.046447 | 0.26352 |  |  | -5.2222 | 0.0053956 | 0.010215 | 0.32755 | 3275.5218
Example 143 | 21.0106 | 1178.6788 | 1451.8288 | 78.0374 | 19.8651 | 35.0215 | 24.6301 | 20.8667 | 23.536 | 25.3344 | 23.1015 | 24.3997 | 26.96 | 301.7524 |  |  | 25.8614 | 6.5832 | 11.6061 | 8.1623 | 6.9152 | 7.7998 | 8.3958 | 7.6558 | 8.086 | 8.9345 | 100 |  | 0.43045 | 0.082429 | 0.11383 | 0.11361 | 0.097483 | 0.19352 | 0.14973 | 0.12352 | 0.085839 | 0.49636 | 1.8868 |  | 0.22814 | 0.043688 | 0.06033 | 0.060215 | 0.051666 | 0.10257 | 0.079355 | 0.065468 | 0.045495 | 0.26307 |  |  | -5.1572 | 0.0057577 | 0.010897 | 0.3494 | 3494.0141
Example 144 | 21.6421 | 1179.347 | 1452.497 | 78.7144 | 20.7931 | 35.6879 | 23.5503 | 21.0245 | 24.0271 | 25.7633 | 23.1873 | 24.9567 | 26.3481 | 304.0528 |  |  | 25.8884 | 6.8387 | 11.7374 | 7.7455 | 6.9147 | 7.9023 | 8.4733 | 7.6261 | 8.208 | 8.6656 | 100 |  | 0.4309 | 0.085627 | 0.11512 | 0.10781 | 0.097477 | 0.19607 | 0.15111 | 0.12304 | 0.087134 | 0.48142 | 1.8757 |  | 0.22973 | 0.04565 | 0.061373 | 0.057477 | 0.051968 | 0.10453 | 0.080561 | 0.065598 | 0.046454 | 0.25666 |  |  | -5.1671 | 0.005701 | 0.010726 | 0.34393 | 3439.2532
Example 145 | 21.1963 | 1179.0318 | 1452.1818 | 78.3829 | 19.8847 | 34.7766 | 24.4041 | 21.0943 | 23.2022 | 26.1248 | 23.9086 | 25.1541 | 26.4641 | 303.3964 |  |  | 25.8352 | 6.554 | 11.4624 | 8.0436 | 6.9527 | 7.6475 | 8.6108 | 7.8803 | 8.2908 | 8.7226 | 100 |  | 0.43001 | 0.082063 | 0.11242 | 0.11196 | 0.098012 | 0.18974 | 0.15356 | 0.12715 | 0.088013 | 0.48459 | 1.8775 |  | 0.22903 | 0.043708 | 0.059877 | 0.059632 | 0.052203 | 0.10106 | 0.081789 | 0.06772 | 0.046877 | 0.2581 |  |  | -5.132 | 0.0059045 | 0.011121 | 0.35658 | 3565.8447
Example 146 | 21.1137 | 1178.4837 | 1451.6337 | 78.3301 | 19.9757 | 35.6138 | 24.4348 | 21.7145 | 23.6543 | 25.5967 | 23.7186 | 24.6333 | 27.378 | 305.0499 |  |  | 25.6778 | 6.5484 | 11.6747 | 8.0101 | 7.1184 | 7.7543 | 8.391 | 7.7753 | 8.0752 | 8.9749 | 100 |  | 0.42739 | 0.081992 | 0.1145 | 0.11149 | 0.10035 | 0.19239 | 0.14964 | 0.12545 | 0.085724 | 0.49861 | 1.8875 |  | 0.22643 | 0.043438 | 0.060663 | 0.059068 | 0.053163 | 0.10193 | 0.079278 | 0.066463 | 0.045416 | 0.26416 |  |  | -5.0981 | 0.0061083 | 0.011567 | 0.3709 | 3708.9734
Example 147 | 22.2577 | 1179.8474 | 1452.9974 | 78.7006 | 21.1426 | 35.7317 | 24.7566 | 21.9326 | 24.595 | 25.9948 | 23.2311 | 24.8578 | 27.5871 | 308.5298 |  |  | 25.5083 | 6.8527 | 11.5813 | 8.024 | 7.1088 | 7.9717 | 8.4254 | 7.5296 | 8.0568 | 8.9415 | 100 |  | 0.42457 | 0.085802 | 0.11359 | 0.11169 | 0.10021 | 0.19779 | 0.15025 | 0.12149 | 0.085529 | 0.49675 | 1.8877 |  | 0.22492 | 0.045454 | 0.060173 | 0.059167 | 0.053088 | 0.10478 | 0.079598 | 0.064358 | 0.04531 | 0.26316 |  |  | -5.1362 | 0.0058802 | 0.011134 | 0.35702 | 3570.2259
Example 148 | 21.8663 | 1179.7045 | 1452.8545 | 79.3919 | 20.942 | 35.6908 | 24.1567 | 21.5852 | 24.5396 | 26.6854 | 24.408 | 25.3788 | 27.1235 | 309.9019 |  |  | 25.6184 | 6.7576 | 11.5168 | 7.795 | 6.9652 | 7.9185 | 8.6109 | 7.8761 | 8.1893 | 8.7523 | 100 |  | 0.4264 | 0.084612 | 0.11295 | 0.1085 | 0.098188 | 0.19647 | 0.15356 | 0.12708 | 0.086935 | 0.48624 | 1.8809 |  | 0.2267 | 0.044984 | 0.060052 | 0.057683 | 0.052201 | 0.10445 | 0.081642 | 0.06756 | 0.046219 | 0.25851 |  |  | -5.0722 | 0.0062687 | 0.01183 | 0.37934 | 3793.3641
Example 149 | 21.782 | 1179.0483 | 1452.1983 | 78.7584 | 20.7065 | 35.3181 | 24.8576 | 21.6715 | 23.9637 | 26.1714 | 23.8503 | 25.4115 | 27.1314 | 307.8404 |  |  | 25.5842 | 6.7264 | 11.4729 | 8.0748 | 7.0399 | 7.7844 | 8.5016 | 7.7476 | 8.2548 | 8.8135 | 100 |  | 0.42583 | 0.084221 | 0.11252 | 0.11239 | 0.099241 | 0.19314 | 0.15161 | 0.125 | 0.08763 | 0.48964 | 1.8812 |  | 0.22636 | 0.044769 | 0.059813 | 0.059745 | 0.052753 | 0.10267 | 0.080592 | 0.066448 | 0.046581 | 0.26027 |  |  | -5.1389 | 0.0058643 | 0.011067 | 0.35485 | 3548.4748
Example 150 | 21.9998 | 1179.9036 | 1453.0536 | 78.9868 | 20.7542 | 36.4659 | 25.49 | 22.4793 | 24.6976 | 26.594 | 24.4196 | 25.4978 | 27.7919 | 313.1771 |  |  | 25.2211 | 6.627 | 11.6439 | 8.1392 | 7.1778 | 7.8862 | 8.4917 | 7.7974 | 8.1417 | 8.8742 | 100 |  | 0.41979 | 0.082976 | 0.1142 | 0.11329 | 0.10119 | 0.19566 | 0.15144 | 0.12581 | 0.08643 | 0.49301 | 1.8838 |  | 0.22284 | 0.044047 | 0.060623 | 0.060139 | 0.053714 | 0.10387 | 0.080389 | 0.066784 | 0.045881 | 0.26171 |  |  | -5.024 | 0.0065782 | 0.012435 | 0.39874 | 3987.3721
Example 151 | 22.3574 | 1179.86 | 1453.01 | 79.2807 | 21.1462 | 36.1144 | 25.3664 | 22.5214 | 24.6008 | 26.5333 | 24.6296 | 25.1324 | 28.1109 | 313.4363 |  |  | 25.294 | 6.7466 | 11.5221 | 8.093 | 7.1853 | 7.8488 | 8.4653 | 7.8579 | 8.0184 | 8.9686 | 100 |  | 0.42101 | 0.084474 | 0.11301 | 0.11265 | 0.10129 | 0.19474 | 0.15097 | 0.12678 | 0.08512 | 0.49826 | 1.8883 |  | 0.22296 | 0.044736 | 0.059846 | 0.059656 | 0.053642 | 0.10313 | 0.079948 | 0.067142 | 0.045078 | 0.26387 |  |  | -5.0195 | 0.0066075 | 0.012521 | 0.40147 | 4014.7285
Example 152 | 22.033 | 1180.0848 | 1453.2348 | 79.1382 | 21.756 | 36.0811 | 24.82 | 21.7015 | 24.2675 | 26.9625 | 24.3339 | 26.0451 | 27.2124 | 312.3183 |  |  | 25.339 | 6.966 | 11.5527 | 7.947 | 6.9485 | 7.7701 | 8.633 | 7.7914 | 8.3393 | 8.713 | 100 |  | 0.42175 | 0.087221 | 0.11331 | 0.11062 | 0.097953 | 0.19279 | 0.15396 | 0.12571 | 0.088527 | 0.48406 | 1.8759 |  | 0.22483 | 0.046496 | 0.060401 | 0.058967 | 0.052217 | 0.10277 | 0.082071 | 0.067014 | 0.047192 | 0.25804 |  |  | -5.0717 | 0.0062716 | 0.011804 | 0.3785 | 3785.0067
Example 153 | 22.1758 | 1179.8711 | 1453.0211 | 78.926 | 21.2816 | 35.9788 | 25.4253 | 22.8963 | 24.5715 | 27.0977 | 24.5481 | 25.6159 | 28.1741 | 314.5152 |  |  | 25.0945 | 6.7665 | 11.4394 | 8.084 | 7.2799 | 7.8125 | 8.6157 | 7.8051 | 8.1446 | 8.9579 | 100 |  | 0.41768 | 0.084723 | 0.1122 | 0.11252 | 0.10262 | 0.19384 | 0.15365 | 0.12593 | 0.08646 | 0.49766 | 1.8873 |  | 0.22131 | 0.044891 | 0.059448 | 0.059621 | 0.054376 | 0.10271 | 0.081412 | 0.066726 | 0.045812 | 0.26369 |  |  | -5.0239 | 0.0065789 | 0.01246 | 0.39951 | 3995.1393
Example 154 | 22.1859 | 1180.5468 | 1453.6968 | 79.6714 | 21.9112 | 36.9627 | 25.5737 | 22.7636 | 25.1292 | 26.8186 | 24.9645 | 25.6516 | 28.5178 | 317.9642 |  |  | 25.0567 | 6.8911 | 11.6248 | 8.0429 | 7.1592 | 7.9032 | 8.4345 | 7.8514 | 8.0674 | 8.9689 | 100 |  | 0.41706 | 0.086283 | 0.11401 | 0.11195 | 0.10092 | 0.19609 | 0.15042 | 0.12668 | 0.085642 | 0.49827 | 1.8873 |  | 0.22098 | 0.045717 | 0.06041 | 0.059317 | 0.053474 | 0.1039 | 0.079698 | 0.067121 | 0.045377 | 0.26401 |  |  | -4.9793 | 0.0068789 | 0.01303 | 0.41781 | 4178.053
Example 155 | 22.8537 | 1180.7439 | 1453.8939 | 79.8773 | 21.4672 | 36.6442 | 25.3952 | 22.4528 | 25.1912 | 27.2258 | 24.8454 | 26.2853 | 27.8838 | 317.2681 |  |  | 25.1766 | 6.7663 | 11.5499 | 8.0043 | 7.0769 | 7.94 | 8.5813 | 7.8311 | 8.2849 | 8.7887 | 100 |  | 0.41905 | 0.08472 | 0.11328 | 0.11141 | 0.099763 | 0.197 | 0.15303 | 0.12635 | 0.08795 | 0.48826 | 1.8808 |  | 0.2228 | 0.045044 | 0.060228 | 0.059236 | 0.053042 | 0.10474 | 0.081366 | 0.067178 | 0.046761 | 0.2596 |  |  | -5.021 | 0.0065979 | 0.012453 | 0.39931 | 3993.0553
Example 156 | 22.4749 | 1180.0898 | 1453.2398 | 79.6722 | 21.8888 | 36.2553 | 26.0597 | 22.4632 | 25.019 | 27.6798 | 24.9751 | 26.5508 | 28.4764 | 319.0405 |  |  | 24.9724 | 6.8608 | 11.3639 | 8.1681 | 7.0409 | 7.842 | 8.676 | 7.8282 | 8.3221 | 8.9256 | 100 |  | 0.41565 | 0.085904 | 0.11145 | 0.11369 | 0.099255 | 0.19457 | 0.15472 | 0.1263 | 0.088345 | 0.49587 | 1.8858 |  | 0.22042 | 0.045554 | 0.059103 | 0.06029 | 0.052634 | 0.10318 | 0.082047 | 0.066978 | 0.046848 | 0.26295 |  |  | -5.007 | 0.0066909 | 0.012662 | 0.40601 | 4060.143
Example 157 | 22.4143 | 1180.5733 | 1453.7233 | 79.4237 | 21.5966 | 36.9196 | 25.8569 | 23.094 | 25.3859 | 27.8804 | 25.7174 | 26.0619 | 29.1487 | 321.085 |  |  | 24.736 | 6.7261 | 11.4984 | 8.053 | 7.1925 | 7.9063 | 8.6832 | 8.0095 | 8.1168 | 9.0782 | 100 |  | 0.41172 | 0.084218 | 0.11277 | 0.11209 | 0.10139 | 0.19616 | 0.15485 | 0.12923 | 0.086166 | 0.50434 | 1.8929 |  | 0.2175 | 0.04449 | 0.059576 | 0.059214 | 0.053563 | 0.10363 | 0.081804 | 0.068269 | 0.045519 | 0.26643 |  |  | -4.882 | 0.0075819 | 0.01441 | 0.46205 | 4620.4582
Example 158 | 23.2142 | 1181.3186 | 1454.4686 | 80.422 | 22.3823 | 37.6589 | 26.0618 | 23.1766 | 25.6976 | 27.4742 | 25.046 | 26.1278 | 28.3368 | 322.3841 |  |  | 24.946 | 6.9427 | 11.6814 | 8.0841 | 7.1891 | 7.9711 | 8.5222 | 7.769 | 8.1046 | 8.7898 | 100 |  | 0.41521 | 0.08693 | 0.11457 | 0.11252 | 0.10134 | 0.19777 | 0.15198 | 0.12535 | 0.086036 | 0.48832 | 1.88 |  | 0.22085 | 0.046238 | 0.060939 | 0.059851 | 0.053906 | 0.1052 | 0.080839 | 0.066674 | 0.045763 | 0.25974 |  |  | -4.9491 | 0.0070899 | 0.01338 | 0.42902 | 4290.1532
Example 159 | 23.6325 | 1180.7708 | 1453.9208 | 79.8596 | 22.0578 | 37.3754 | 26.4447 | 23.4002 | 25.8649 | 27.6701 | 25.8312 | 26.5647 | 28.7217 | 323.7904 |  |  | 24.664 | 6.8124 | 11.5431 | 8.1672 | 7.227 | 7.9882 | 8.5457 | 7.9777 | 8.2043 | 8.8705 | 100 |  | 0.41052 | 0.085297 | 0.11321 | 0.11368 | 0.10188 | 0.1982 | 0.1524 | 0.12872 | 0.087094 | 0.4928 | 1.8838 |  | 0.21792 | 0.04528 | 0.060098 | 0.060346 | 0.054081 | 0.10521 | 0.0809 | 0.068329 | 0.046233 | 0.2616 |  |  | -4.9236 | 0.0072727 | 0.013753 | 0.441 | 4409.9593
Example 160 | 22.7844 | 1180.9774 | 1454.1274 | 80.4194 | 21.9395 | 37.2781 | 26.0977 | 23.1168 | 26.1156 | 28.1904 | 25.9501 | 27.0635 | 28.9703 | 325.1413 |  |  | 24.7337 | 6.7477 | 11.4652 | 8.0266 | 7.1098 | 8.0321 | 8.6702 | 7.9812 | 8.3236 | 8.9101 | 100 |  | 0.41168 | 0.084487 | 0.11245 | 0.11172 | 0.10023 | 0.19929 | 0.15462 | 0.12877 | 0.088361 | 0.495 | 1.8866 |  | 0.21821 | 0.044783 | 0.059603 | 0.059219 | 0.053125 | 0.10563 | 0.081956 | 0.068256 | 0.046836 | 0.26238 |  |  | -4.9177 | 0.0073161 | 0.013856 | 0.4443 | 4442.9505
Example 161 | 23.5755 | 1181.2324 | 1454.3824 | 80.3102 | 22.2043 | 37.8998 | 26.5523 | 23.2723 | 26.0103 | 28.4552 | 25.8558 | 26.1202 | 29.648 | 326.3283 |  |  | 24.6102 | 6.8043 | 11.614 | 8.1367 | 7.1316 | 7.9706 | 8.7198 | 7.9233 | 8.0043 | 9.0853 | 100 |  | 0.40962 | 0.085196 | 0.11391 | 0.11325 | 0.10053 | 0.19776 | 0.1555 | 0.12784 | 0.084971 | 0.50474 | 1.8933 |  | 0.21635 | 0.044998 | 0.060162 | 0.059818 | 0.053099 | 0.10445 | 0.082133 | 0.06752 | 0.044879 | 0.26659 |  |  | -4.7978 | 0.0082476 | 0.015684 | 0.50289 | 5028.9241
Example 162 | 23.6241 | 1181.4564 | 1454.6064 | 81.1008 | 22.4082 | 37.8434 | 26.6022 | 23.9263 | 26.0462 | 28.1918 | 25.8469 | 26.4425 | 29.393 | 327.8013 |  |  | 24.7409 | 6.8359 | 11.5446 | 8.1153 | 7.299 | 7.9457 | 8.6003 | 7.8849 | 8.0666 | 8.9667 | 100 |  | 0.4118 | 0.085592 | 0.11323 | 0.11296 | 0.10289 | 0.19714 | 0.15337 | 0.12722 | 0.085633 | 0.49815 | 1.888 |  | 0.21811 | 0.045335 | 0.059972 | 0.05983 | 0.054499 | 0.10442 | 0.081236 | 0.067384 | 0.045357 | 0.26385 |  |  | -4.8662 | 0.0077027 | 0.014602 | 0.46821 | 4682.1266
Example 163 | 23.2607 | 1181.8482 | 1454.9982 | 80.5857 | 22.9609 | 37.4333 | 27.1065 | 24.158 | 26.5717 | 28.6923 | 26.8713 | 26.9151 | 28.863 | 330.1577 |  |  | 24.4082 | 6.9545 | 11.338 | 8.2102 | 7.3171 | 8.0482 | 8.6905 | 8.1389 | 8.1522 | 8.7422 | 100 |  | 0.40626 | 0.087077 | 0.1112 | 0.11428 | 0.10315 | 0.19968 | 0.15498 | 0.13132 | 0.086541 | 0.48568 | 1.8802 |  | 0.21608 | 0.046314 | 0.059144 | 0.06078 | 0.054862 | 0.10621 | 0.082429 | 0.069844 | 0.046029 | 0.25832 |  |  | -4.8578 | 0.0077672 | 0.014664 | 0.4702 | 4702.0279
Example 164 | 23.8004 | 1181.121 | 1454.271 | 80.3965 | 22.2178 | 37.7765 | 27.0964 | 23.6456 | 26.0998 | 29.1414 | 26.8021 | 26.6934 | 30.3046 | 330.1742 |  |  | 24.3497 | 6.7291 | 11.4414 | 8.2067 | 7.1615 | 7.9049 | 8.8261 | 8.1176 | 8.0846 | 9.1784 | 100 |  | 0.40529 | 0.084255 | 0.11221 | 0.11423 | 0.10096 | 0.19613 | 0.1574 | 0.13097 | 0.085824 | 0.50991 | 1.8972 |  | 0.21363 | 0.044411 | 0.059148 | 0.06021 | 0.053214 | 0.10338 | 0.082965 | 0.069036 | 0.045238 | 0.26877 |  |  | -4.7355 | 0.0087778 | 0.01673 | 0.53645 | 5364.5006
Example 165 | 24.108 | 1181.4182 | 1454.5682 | 81.3754 | 22.7275 | 38.4064 | 26.5795 | 24.1672 | 27.0049 | 29.0444 | 26.5373 | 26.705 | 29.772 | 332.3196 |  |  | 24.4871 | 6.839 | 11.5571 | 7.9982 | 7.2723 | 8.1262 | 8.7399 | 7.9855 | 8.036 | 8.9588 | 100 |  | 0.40757 | 0.085631 | 0.11335 | 0.11133 | 0.10252 | 0.20162 | 0.15586 | 0.12884 | 0.085307 | 0.49771 | 1.8897 |  | 0.21568 | 0.045314 | 0.059981 | 0.058911 | 0.054249 | 0.10669 | 0.082478 | 0.06818 | 0.045142 | 0.26338 |  |  | -4.7782 | 0.0084114 | 0.015966 | 0.51196 | 5119.5561
Example 166 | 23.4848 | 1182.3622 | 1455.5122 | 81.235 | 23.0798 | 38.4499 | 27.4718 | 24.1977 | 26.5511 | 28.6155 | 26.702 | 27.482 | 29.6552 | 333.4399 |  |  | 24.3627 | 6.9217 | 11.5313 | 8.2389 | 7.257 | 7.9628 | 8.5819 | 8.008 | 8.242 | 8.8937 | 100 |  | 0.4055 | 0.086667 | 0.1131 | 0.11468 | 0.1023 | 0.19757 | 0.15305 | 0.12921 | 0.087494 | 0.49409 | 1.8837 |  | 0.21528 | 0.04601 | 0.060041 | 0.06088 | 0.05431 | 0.10488 | 0.081249 | 0.068593 | 0.046449 | 0.26231 |  |  | -4.83 | 0.0079866 | 0.015108 | 0.48443 | 4844.2828
Example 167 | 23.6795 | 1182.3339 | 1455.4839 | 81.4714 | 22.9184 | 38.3237 | 28.097 | 24.3685 | 26.7088 | 29.2741 | 27.5233 | 27.2487 | 29.9898 | 335.9237 |  |  | 24.2529 | 6.8225 | 11.4084 | 8.3641 | 7.2542 | 7.9509 | 8.7145 | 8.1933 | 8.1116 | 8.9276 | 100 |  | 0.40368 | 0.085424 | 0.11189 | 0.11642 | 0.10226 | 0.19727 | 0.15541 | 0.1322 | 0.08611 | 0.49598 | 1.8866 |  | 0.21397 | 0.045279 | 0.059307 | 0.061708 | 0.054203 | 0.10456 | 0.082374 | 0.070069 | 0.045642 | 0.26289 |  |  | -4.7355 | 0.0087783 | 0.016639 | 0.53352 | 5335.1639
Example 168 | 24.6649 | 1181.6638 | 1454.8138 | 81.4199 | 23.182 | 38.9605 | 27.2552 | 23.9218 | 26.6155 | 29.458 | 27.6167 | 27.096 | 30.6597 | 336.1853 |  |  | 24.2187 | 6.8956 | 11.589 | 8.1072 | 7.1157 | 7.9169 | 8.7624 | 8.2147 | 8.0598 | 9.1199 | 100 |  | 0.40311 | 0.08634 | 0.11366 | 0.11284 | 0.10031 | 0.19643 | 0.15626 | 0.13254 | 0.085561 | 0.50666 | 1.8937 |  | 0.21287 | 0.045593 | 0.060021 | 0.059589 | 0.052969 | 0.10373 | 0.082517 | 0.06999 | 0.045181 | 0.26755 |  |  | -4.6583 | 0.009483 | 0.018048 | 0.57871 | 5787.0815
Example 169 | 23.9202 | 1181.9662 | 1455.1162 | 81.4638 | 23.7744 | 38.8637 | 27.3619 | 24.8528 | 27.0044 | 29.0531 | 26.6636 | 27.7612 | 29.7619 | 336.5608 |  |  | 24.2048 | 7.0639 | 11.5473 | 8.1298 | 7.3844 | 8.0236 | 8.6324 | 7.9224 | 8.2485 | 8.8429 | 100 |  | 0.40288 | 0.088447 | 0.11325 | 0.11316 | 0.1041 | 0.19908 | 0.15394 | 0.12782 | 0.087564 | 0.49127 | 1.8815 |  | 0.21412 | 0.047008 | 0.060193 | 0.060143 | 0.055326 | 0.10581 | 0.08182 | 0.067937 | 0.046539 | 0.26111 |  |  | -4.8253 | 0.0080237 | 0.015161 | 0.48614 | 4861.4319
Example 170 | 24.3507 | 1182.4527 | 1455.6027 | 82.0463 | 23.679 | 38.4227 | 28.0359 | 25.0043 | 26.9902 | 28.9477 | 27.9624 | 28.3232 | 29.8936 | 339.3053 |  |  | 24.1807 | 6.9787 | 11.3239 | 8.2627 | 7.3693 | 7.9545 | 8.5315 | 8.2411 | 8.3474 | 8.8102 | 100 |  | 0.40247 | 0.08738 | 0.11106 | 0.11501 | 0.10388 | 0.19736 | 0.15215 | 0.13297 | 0.088614 | 0.48946 | 1.8804 |  | 0.21404 | 0.04647 | 0.059065 | 0.061164 | 0.055247 | 0.10496 | 0.080913 | 0.070713 | 0.047126 | 0.2603 |  |  | -4.824 | 0.0080343 | 0.015172 | 0.48649 | 4864.8837
Example 171 | 24.5637 | 1182.7672 | 1455.9172 | 82.1353 | 23.5756 | 39.6203 | 28.5478 | 24.8524 | 26.8618 | 30.2386 | 28.1913 | 27.5594 | 30.614 | 342.1966 |  |  | 24.0024 | 6.8895 | 11.5782 | 8.3425 | 7.2626 | 7.8498 | 8.8366 | 8.2383 | 8.0537 | 8.9463 | 100 |  | 0.39951 | 0.086263 | 0.11356 | 0.11612 | 0.10238 | 0.19476 | 0.15759 | 0.13292 | 0.085496 | 0.49702 | 1.8856 |  | 0.21187 | 0.045748 | 0.060223 | 0.061582 | 0.054296 | 0.10329 | 0.083573 | 0.070493 | 0.045341 | 0.26358 |  |  | -4.5939 | 0.010114 | 0.019173 | 0.61478 | 6147.792
Example 172 | 25.2683 | 1182.1355 | 1455.2855 | 81.7426 | 24.45 | 39.4517 | 27.9358 | 25.3754 | 27.1257 | 30.2478 | 27.899 | 27.7246 | 30.447 | 342.3995 |  |  | 23.8734 | 7.1408 | 11.5221 | 8.1588 | 7.4111 | 7.9222 | 8.8341 | 8.1481 | 8.0972 | 8.8923 | 100 |  | 0.39736 | 0.08941 | 0.11301 | 0.11356 | 0.10447 | 0.19656 | 0.15754 | 0.13147 | 0.085957 | 0.49401 | 1.8834 |  | 0.21099 | 0.047474 | 0.060003 | 0.060298 | 0.055472 | 0.10437 | 0.08365 | 0.069804 | 0.04564 | 0.26231 |  |  | -4.6563 | 0.009502 | 0.017986 | 0.57672 | 5767.1865
Example 173 | 24.6364 | 1182.8343 | 1455.9843 | 82.1364 | 23.8395 | 39.2137 | 27.8613 | 25.5258 | 27.471 | 29.2157 | 28.2563 | 28.5146 | 30.8012 | 342.8355 |  |  | 23.958 | 6.9536 | 11.4381 | 8.1267 | 7.4455 | 8.0129 | 8.5218 | 8.2419 | 8.3173 | 8.9843 | 100 |  | 0.39877 | 0.087066 | 0.11218 | 0.11312 | 0.10496 | 0.19881 | 0.15197 | 0.13298 | 0.088294 | 0.49913 | 1.8873 |  | 0.21129 | 0.046133 | 0.059441 | 0.059936 | 0.055614 | 0.10534 | 0.080525 | 0.070461 | 0.046784 | 0.26447 |  |  | -4.7539 | 0.0086183 | 0.016339 | 0.52392 | 5239.2244
Example 174 | 25.2736 | 1183.4936 | 1456.6436 | 82.4224 | 23.675 | 39.2524 | 29.26 | 24.9987 | 27.6179 | 30.5399 | 28.9963 | 28.7362 | 30.394 | 345.8927 |  |  | 23.8289 | 6.8446 | 11.3481 | 8.4593 | 7.2273 | 7.9845 | 8.8293 | 8.383 | 8.3078 | 8.7871 | 100 |  | 0.39662 | 0.085701 | 0.1113 | 0.11775 | 0.10188 | 0.19811 | 0.15746 | 0.13526 | 0.088194 | 0.48817 | 1.8804 |  | 0.21092 | 0.045575 | 0.059188 | 0.062616 | 0.05418 | 0.10535 | 0.083734 | 0.071928 | 0.046901 | 0.25961 |  |  | -4.6419 | 0.0096394 | 0.018219 | 0.5842 | 5841.9787
Example 175 | 25.6764 | 1182.7052 | 1455.8552 | 82.0539 | 24.1734 | 39.8485 | 29.1159 | 26.0048 | 27.6072 | 30.7717 | 28.6679 | 28.2462 | 30.5935 | 347.0832 |  |  | 23.641 | 6.9647 | 11.481 | 8.3887 | 7.4924 | 7.9541 | 8.8658 | 8.2597 | 8.1382 | 8.8145 | 100 |  | 0.39349 | 0.087205 | 0.1126 | 0.11676 | 0.10562 | 0.19735 | 0.15811 | 0.13327 | 0.086393 | 0.48969 | 1.8805 |  | 0.20925 | 0.046374 | 0.059879 | 0.062092 | 0.056166 | 0.10495 | 0.084078 | 0.070867 | 0.045941 | 0.26041 |  |  | -4.5995 | 0.010057 | 0.019014 | 0.60968 | 6096.8074
Example 176 | 25.6233 | 1182.8142 | 1455.9642 | 82.0307 | 24.877 | 40.0202 | 28.1831 | 25.7732 | 28.0508 | 30.078 | 28.6473 | 28.6525 | 31.2895 | 347.6024 |  |  | 23.599 | 7.1567 | 11.5132 | 8.1079 | 7.4146 | 8.0698 | 8.653 | 8.2414 | 8.2429 | 9.0015 | 100 |  | 0.39279 | 0.089609 | 0.11292 | 0.11285 | 0.10452 | 0.20022 | 0.15431 | 0.13297 | 0.087504 | 0.50008 | 1.8878 |  | 0.20807 | 0.047468 | 0.059815 | 0.059781 | 0.055368 | 0.10606 | 0.081742 | 0.070437 | 0.046353 | 0.2649 |  |  | -4.6556 | 0.009508 | 0.018039 | 0.57843 | 5784.3452
Example 177 | 25.1662 | 1183.3645 | 1456.5145 | 82.3431 | 24.1744 | 39.9666 | 29.269 | 26.261 | 28.3911 | 30.0793 | 29.2927 | 28.9298 | 30.8591 | 349.5661 |  |  | 23.5558 | 6.9155 | 11.4332 | 8.3729 | 7.5125 | 8.1218 | 8.6048 | 8.3797 | 8.2759 | 8.8278 | 100 |  | 0.39207 | 0.086589 | 0.11213 | 0.11654 | 0.1059 | 0.20151 | 0.15345 | 0.1352 | 0.087855 | 0.49043 | 1.8817 |  | 0.20836 | 0.046017 | 0.059592 | 0.061935 | 0.05628 | 0.10709 | 0.08155 | 0.071851 | 0.046689 | 0.26063 |  |  | -4.6546 | 0.0095176 | 0.018 | 0.57716 | 5771.6265
Example 178 | 26.3398 | 1183.7677 | 1456.9177 | 82.4572 | 24.8242 | 39.9768 | 29.4729 | 26.3824 | 28.4328 | 31.5183 | 29.0308 | 28.8278 | 30.5342 | 351.4574 |  |  | 23.4615 | 7.0632 | 11.3746 | 8.3859 | 7.5066 | 8.09 | 8.9679 | 8.2601 | 8.2024 | 8.6879 | 100 |  | 0.3905 | 0.088438 | 0.11156 | 0.11672 | 0.10582 | 0.20072 | 0.15993 | 0.13327 | 0.087074 | 0.48266 | 1.8767 |  | 0.20808 | 0.047124 | 0.059444 | 0.062196 | 0.056386 | 0.10695 | 0.085218 | 0.071014 | 0.046397 | 0.25719 |  |  | -4.5917 | 0.010136 | 0.019125 | 0.61325 | 6132.4677
Example 179 | 26.3144 | 1182.9951 | 1456.1451 | 82.7622 | 24.656 | 39.9695 | 28.78 | 26.8827 | 28.4418 | 30.7179 | 29.3476 | 28.9498 | 31.6872 | 352.1948 |  |  | 23.499 | 7.0007 | 11.3487 | 8.1716 | 7.6329 | 8.0756 | 8.7218 | 8.3328 | 8.2198 | 8.9971 | 100 |  | 0.39113 | 0.087655 | 0.11131 | 0.11374 | 0.1076 | 0.20036 | 0.15554 | 0.13445 | 0.087259 | 0.49984 | 1.8889 |  | 0.20707 | 0.046406 | 0.058927 | 0.060216 | 0.056965 | 0.10608 | 0.082346 | 0.071177 | 0.046196 | 0.26462 |  |  | -4.6157 | 0.0098954 | 0.018789 | 0.60247 | 6024.745
Example 180 | 25.4712 | 1183.4409 | 1456.5909 | 83.1536 | 24.6597 | 40.9184 | 29.0986 | 26.0377 | 28.9036 | 30.4812 | 29.8906 | 29.3994 | 31.7162 | 354.259 |  |  | 23.4725 | 6.9609 | 11.5504 | 8.2139 | 7.3499 | 8.1589 | 8.6042 | 8.4375 | 8.2989 | 8.9528 | 100 |  | 0.39069 | 0.087158 | 0.11328 | 0.11433 | 0.10361 | 0.20243 | 0.15344 | 0.13613 | 0.088098 | 0.49738 | 1.8866 |  | 0.20709 | 0.046199 | 0.060048 | 0.060602 | 0.054921 | 0.1073 | 0.081335 | 0.072161 | 0.046698 | 0.26364 |  |  | -4.5724 | 0.010333 | 0.0196 | 0.62847 | 6284.7389
Example 181 | 26.2172 | 1184.1908 | 1457.3408 | 83.3058 | 25.4144 | 40.0048 | 30.1984 | 26.5753 | 29.2905 | 30.8916 | 29.3549 | 29.4649 | 31.3391 | 355.8398 |  |  | 23.411 | 7.1421 | 11.2424 | 8.4865 | 7.4683 | 8.2314 | 8.6813 | 8.2495 | 8.2804 | 8.8071 | 100 |  | 0.38966 | 0.089426 | 0.11026 | 0.11812 | 0.10528 | 0.20423 | 0.15482 | 0.1331 | 0.087902 | 0.48928 | 1.8821 |  | 0.20704 | 0.047514 | 0.058585 | 0.062762 | 0.055938 | 0.10851 | 0.082259 | 0.07072 | 0.046704 | 0.25997 |  |  | -4.6544 | 0.0095195 | 0.018007 | 0.5774 | 5774.001
Example 182 | 26.5582 | 1184.2683 | 1457.4183 | 83.2469 | 24.8206 | 40.0416 | 29.9845 | 27.4556 | 28.9243 | 31.7336 | 30.0811 | 29.4661 | 31.7628 | 357.517 |  |  | 23.2847 | 6.9425 | 11.1999 | 8.3869 | 7.6795 | 8.0903 | 8.8761 | 8.4139 | 8.2419 | 8.8843 | 100 |  | 0.38756 | 0.086927 | 0.10985 | 0.11674 | 0.10826 | 0.20073 | 0.15829 | 0.13575 | 0.087493 | 0.49357 | 1.8852 |  | 0.20558 | 0.046111 | 0.058269 | 0.061924 | 0.057426 | 0.10648 | 0.083967 | 0.072012 | 0.046411 | 0.26182 |  |  | -4.5557 | 0.010507 | 0.019918 | 0.63867 | 6386.7299
Example 183 | 26.4681 | 1184.1449 | 1457.2949 | 83.1143 | 25.5332 | 41.4227 | 29.382 | 26.8618 | 28.8821 | 31.4655 | 29.8385 | 29.7435 | 32.0649 | 358.3084 |  |  | 23.1963 | 7.1261 | 11.5606 | 8.2002 | 7.4968 | 8.0607 | 8.7817 | 8.3276 | 8.3011 | 8.949 | 100 |  | 0.38609 | 0.089225 | 0.11338 | 0.11414 | 0.10568 | 0.2 | 0.15661 | 0.13436 | 0.088122 | 0.49716 | 1.8848 |  | 0.20485 | 0.04734 | 0.060158 | 0.060558 | 0.056072 | 0.10611 | 0.083091 | 0.071288 | 0.046755 | 0.26378 |  |  | -4.5166 | 0.010926 | 0.020713 | 0.66415 | 6641.5368
Example 184 | 26.0655 | 1184.4953 | 1457.6453 | 83.9581 | 25.5609 | 40.8302 | 29.7994 | 26.504 | 29.7262 | 30.7996 | 30.594 | 30.0405 | 32.1324 | 359.9451 |  |  | 23.3252 | 7.1013 | 11.3434 | 8.2789 | 7.3633 | 8.2585 | 8.5567 | 8.4996 | 8.3459 | 8.927 | 100 |  | 0.38824 | 0.088915 | 0.11125 | 0.11523 | 0.1038 | 0.2049 | 0.1526 | 0.13714 | 0.088597 | 0.49595 | 1.8866 |  | 0.20578 | 0.047129 | 0.05897 | 0.06108 | 0.055019 | 0.10861 | 0.080883 | 0.072689 | 0.046961 | 0.26288 |  |  | -4.5821 | 0.010234 | 0.019412 | 0.62244 | 6224.4194
Example 185 | 27.2712 | 1184.5065 | 1457.6565 | 83.5161 | 25.8964 | 40.4101 | 30.5721 | 27.8652 | 29.738 | 31.6208 | 30.6148 | 29.7946 | 31.9559 | 361.9839 |  |  | 23.0718 | 7.154 | 11.1635 | 8.4457 | 7.6979 | 8.2153 | 8.7354 | 8.4575 | 8.2309 | 8.828 | 100 |  | 0.38402 | 0.089575 | 0.10949 | 0.11756 | 0.10852 | 0.20383 | 0.15578 | 0.13646 | 0.087377 | 0.49044 | 1.883 |  | 0.20393 | 0.047569 | 0.058145 | 0.062429 | 0.057628 | 0.10825 | 0.082729 | 0.072466 | 0.046402 | 0.26045 |  |  | -4.5633 | 0.010427 | 0.019744 | 0.63309 | 6330.9222
Example 186 | 26.9505 | 1184.2867 | 1457.4367 | 83.4994 | 25.4911 | 41.6539 | 29.7443 | 27.6435 | 29.4665 | 32.3248 | 30.6753 | 30.166 | 32.3439 | 363.0086 |  |  | 23.002 | 7.0222 | 11.4746 | 8.1938 | 7.6151 | 8.1173 | 8.9047 | 8.4503 | 8.31 | 8.9099 | 100 |  | 0.38286 | 0.087925 | 0.11254 | 0.11405 | 0.10735 | 0.2014 | 0.1588 | 0.13634 | 0.088217 | 0.495 | 1.8845 |  | 0.20316 | 0.046657 | 0.05972 | 0.060521 | 0.056965 | 0.10687 | 0.084268 | 0.07235 | 0.046812 | 0.26267 |  |  | -4.4518 | 0.011657 | 0.022103 | 0.70874 | 7087.4099
Example 187 | 26.4596 | 1184.7816 | 1457.9316 | 84.1795 | 25.8962 | 42.0577 | 29.6645 | 26.8261 | 29.604 | 31.6104 | 30.4721 | 30.4851 | 32.1718 | 362.9674 |  |  | 23.192 | 7.1346 | 11.5872 | 8.1728 | 7.3908 | 8.1561 | 8.7089 | 8.3953 | 8.3989 | 8.8636 | 100 |  | 0.38602 | 0.089332 | 0.11364 | 0.11376 | 0.10419 | 0.20236 | 0.15531 | 0.13545 | 0.08916 | 0.49242 | 1.8816 |  | 0.20515 | 0.047475 | 0.060396 | 0.060456 | 0.05537 | 0.10755 | 0.082539 | 0.071987 | 0.047384 | 0.2617 |  |  | -4.5055 | 0.011048 | 0.020911 | 0.67051 | 6705.0898
Example 188 | 26.9688 | 1185.4498 | 1458.5998 | 84.5921 | 25.7407 | 41.1962 | 30.4374 | 27.3467 | 29.9676 | 31.688 | 30.8755 | 30.1073 | 32.4541 | 364.4057 |  |  | 23.2137 | 7.0637 | 11.3051 | 8.3526 | 7.5045 | 8.2237 | 8.6958 | 8.4728 | 8.262 | 8.906 | 100 |  | 0.38638 | 0.088445 | 0.11088 | 0.11626 | 0.10579 | 0.20404 | 0.15508 | 0.13671 | 0.087707 | 0.49478 | 1.8861 |  | 0.20486 | 0.046894 | 0.058788 | 0.061642 | 0.05609 | 0.10818 | 0.082222 | 0.072482 | 0.046503 | 0.26233 |  |  | -4.5106 | 0.010992 | 0.020852 | 0.66862 | 6686.169
Example 189 | 27.9226 | 1184.6004 | 1457.7504 | 84.3635 | 25.9179 | 41.9341 | 30.4734 | 28.6994 | 29.7759 | 32.427 | 31.3881 | 29.9995 | 32.5003 | 367.479 |  |  | 22.9574 | 7.0529 | 11.4113 | 8.2926 | 7.8098 | 8.1028 | 8.8242 | 8.5415 | 8.1636 | 8.8441 | 100 |  | 0.38211 | 0.088309 | 0.11192 | 0.11542 | 0.11009 | 0.20104 | 0.15737 | 0.13781 | 0.086662 | 0.49134 | 1.8821 |  | 0.20303 | 0.046921 | 0.059466 | 0.061328 | 0.058496 | 0.10682 | 0.083612 | 0.073223 | 0.046046 | 0.26106 |  |  | -4.4178 | 0.012061 | 0.022845 | 0.73251 | 7325.111
Example 190 | 26.7163 | 1185.1495 | 1458.2995 | 84.3395 | 26.2155 | 41.9505 | 30.1148 | 27.8794 | 30.3314 | 32.7119 | 30.6524 | 30.4106 | 32.7001 | 367.3061 |  |  | 22.9616 | 7.1372 | 11.4211 | 8.1988 | 7.5902 | 8.2578 | 8.9059 | 8.3452 | 8.2794 | 8.9027 | 100 |  | 0.38218 | 0.089365 | 0.11202 | 0.11412 | 0.107 | 0.20489 | 0.15882 | 0.13465 | 0.087891 | 0.49459 | 1.8855 |  | 0.20269 | 0.047395 | 0.059408 | 0.060524 | 0.056748 | 0.10866 | 0.084233 | 0.07141 | 0.046614 | 0.26231 |  |  | -4.4485 | 0.011696 | 0.02219 | 0.71154 | 7115.3531
Example 191 | 26.776 | 1185.2804 | 1458.4304 | 84.6082 | 26.0766 | 41.8405 | 30.6462 | 27.5842 | 30.5332 | 31.7257 | 31.6654 | 31.109 | 33.1712 | 368.9603 |  |  | 22.9315 | 7.0676 | 11.3401 | 8.3061 | 7.4762 | 8.2755 | 8.5987 | 8.5823 | 8.4315 | 8.9905 | 100 |  | 0.38168 | 0.088493 | 0.11122 | 0.11561 | 0.10539 | 0.20532 | 0.15334 | 0.13847 | 0.089507 | 0.49947 | 1.8885 |  | 0.20211 | 0.046858 | 0.058893 | 0.061219 | 0.055806 | 0.10872 | 0.081198 | 0.073323 | 0.047395 | 0.26448 |  |  | -4.4846 | 0.011282 | 0.021433 | 0.68724 | 6872.4396
Example 192 | 27.5866 | 1185.9443 | 1459.0943 | 85.1491 | 26.2804 | 42.0368 | 30.9758 | 28.9746 | 30.5131 | 32.1336 | 31.8463 | 30.2518 | 32.8631 | 371.0245 |  |  | 22.9497 | 7.0832 | 11.3299 | 8.3487 | 7.8093 | 8.224 | 8.6608 | 8.5833 | 8.1536 | 8.8574 | 100 |  | 0.38199 | 0.088689 | 0.11112 | 0.11621 | 0.11009 | 0.20405 | 0.15445 | 0.13849 | 0.086556 | 0.49208 | 1.8837 |  | 0.20278 | 0.047082 | 0.058991 | 0.06169 | 0.058442 | 0.10832 | 0.081993 | 0.073519 | 0.04595 | 0.26123 |  |  | -4.4344 | 0.011862 | 0.022485 | 0.72097 | 7209.6665
Example 193 | 27.4645 | 1185.6729 | 1458.8229 | 85.1585 | 26.238 | 42.3026 | 30.9353 | 28.6698 | 30.0703 | 32.9996 | 31.78 | 31.0041 | 33.036 | 372.1942 |  |  | 22.8801 | 7.0495 | 11.3657 | 8.3116 | 7.7029 | 8.0792 | 8.8662 | 8.5385 | 8.3301 | 8.876 | 100 |  | 0.38083 | 0.088267 | 0.11147 | 0.11569 | 0.10859 | 0.20045 | 0.15812 | 0.13777 | 0.08843 | 0.49311 | 1.8827 |  | 0.20228 | 0.046883 | 0.059208 | 0.061448 | 0.057676 | 0.10647 | 0.083982 | 0.073174 | 0.046969 | 0.26191 |  |  | -4.3944 | 0.012346 | 0.023396 | 0.75021 | 7502.067
Example 194 | 27.5573 | 1185.3628 | 1458.5128 | 84.6759 | 26.7669 | 42.0829 | 31.3637 | 28.3449 | 31.0038 | 32.9838 | 31.6055 | 31.0466 | 33.4729 | 373.347 |  |  | 22.6802 | 7.1694 | 11.2718 | 8.4007 | 7.5921 | 8.3043 | 8.8346 | 8.4654 | 8.3158 | 8.9656 | 100 |  | 0.3775 | 0.089768 | 0.11055 | 0.11693 | 0.10703 | 0.20604 | 0.15755 | 0.13659 | 0.088278 | 0.49809 | 1.8883 |  | 0.19991 | 0.047539 | 0.058545 | 0.061923 | 0.056678 | 0.10911 | 0.083435 | 0.072332 | 0.046749 | 0.26377 |  |  | -4.413 | 0.012118 | 0.02303 | 0.73847 | 7384.6509
Example 195 | 27.9374 | 1185.8769 | 1459.0269 | 85.705 | 26.7229 | 42.4302 | 31.2964 | 28.855 | 31.3817 | 32.4773 | 32.6066 | 30.7208 | 33.5809 | 375.7769 |  |  | 22.8074 | 7.1114 | 11.2913 | 8.3284 | 7.6788 | 8.3512 | 8.6427 | 8.6771 | 8.1753 | 8.9364 | 100 |  | 0.37962 | 0.089041 | 0.11074 | 0.11592 | 0.10825 | 0.2072 | 0.15413 | 0.14 | 0.086786 | 0.49647 | 1.8882 |  | 0.20105 | 0.047158 | 0.058651 | 0.061395 | 0.057329 | 0.10974 | 0.081629 | 0.074147 | 0.045963 | 0.26294 |  |  | -4.384 | 0.012475 | 0.02371 | 0.76027 | 7602.6555
Example 196 | 28.4902 | 1186.6681 | 1459.8181 | 85.6058 | 27.212 | 42.2852 | 31.6742 | 29.7738 | 30.6986 | 33.2899 | 32.7238 | 30.9503 | 33.8969 | 378.1105 |  |  | 22.6404 | 7.1968 | 11.1833 | 8.377 | 7.8744 | 8.119 | 8.8043 | 8.6546 | 8.1855 | 8.9648 | 100 |  | 0.37684 | 0.090111 | 0.10968 | 0.1166 | 0.111 | 0.20144 | 0.15701 | 0.13964 | 0.086895 | 0.49804 | 1.8873 |  | 0.19967 | 0.047747 | 0.058118 | 0.061782 | 0.058818 | 0.10674 | 0.083195 | 0.073989 | 0.046043 | 0.2639 |  |  | -4.3451 | 0.01297 | 0.024646 | 0.79026 | 7902.6242
Example 197 | 28.2178 | 1185.5696 | 1458.7196 | 85.8036 | 26.7839 | 42.4333 | 31.4769 | 29.0471 | 31.2458 | 33.781 | 31.976 | 31.5979 | 33.4422 | 377.5877 |  |  | 22.7241 | 7.0934 | 11.238 | 8.3363 | 7.6928 | 8.2751 | 8.9465 | 8.4685 | 8.3684 | 8.8568 | 100 |  | 0.37823 | 0.088817 | 0.11022 | 0.11603 | 0.10845 | 0.20532 | 0.15955 | 0.13664 | 0.088836 | 0.49205 | 1.8841 |  | 0.20075 | 0.047139 | 0.058499 | 0.061585 | 0.057557 | 0.10897 | 0.08468 | 0.072519 | 0.04715 | 0.26115 |  |  | -4.3863 | 0.012446 | 0.023605 | 0.75689 | 7568.9292
Example 198 | 28.3077 | 1186.3869 | 1459.5369 | 85.3776 | 27.1564 | 42.7228 | 32.0905 | 28.9891 | 32.0527 | 33.3013 | 32.3912 | 31.3042 | 34.4654 | 379.8512 |  |  | 22.4766 | 7.1492 | 11.2472 | 8.4482 | 7.6317 | 8.4382 | 8.7669 | 8.5273 | 8.2412 | 9.0734 | 100 |  | 0.37411 | 0.089515 | 0.11031 | 0.11759 | 0.10758 | 0.20936 | 0.15634 | 0.13758 | 0.087486 | 0.50408 | 1.894 |  | 0.19753 | 0.047263 | 0.058243 | 0.062087 | 0.056803 | 0.11054 | 0.082549 | 0.072644 | 0.046192 | 0.26615 |  |  | -4.3403 | 0.013032 | 0.024852 | 0.79689 | 7968.8815
Example 199 | 28.6186 | 1186.841 | 1459.991 | 86.1251 | 27.2238 | 42.6311 | 31.9579 | 29.6125 | 31.3847 | 33.6725 | 32.7349 | 30.996 | 33.9553 | 380.2938 |  |  | 22.647 | 7.1586 | 11.21 | 8.4035 | 7.7867 | 8.2527 | 8.8543 | 8.6078 | 8.1505 | 8.9287 | 100 |  | 0.37695 | 0.089633 | 0.10995 | 0.11697 | 0.10977 | 0.20476 | 0.1579 | 0.13888 | 0.086524 | 0.49604 | 1.8874 |  | 0.19972 | 0.047491 | 0.058253 | 0.061974 | 0.05816 | 0.10849 | 0.083663 | 0.073585 | 0.045844 | 0.26282 |  |  | -4.3177 | 0.01333 | 0.025337 | 0.81243 | 8124.2608
Example 200 | 28.84 | 1186.8032 | 1459.9532 | 85.9355 | 27.8565 | 42.8719 | 32.5028 | 30.2124 | 31.039 | 34.1235 | 32.5751 | 31.6805 | 33.842 | 382.6393 |  |  | 22.4586 | 7.2801 | 11.2043 | 8.4944 | 7.8958 | 8.1118 | 8.9179 | 8.5133 | 8.2795 | 8.8444 | 100 |  | 0.37381 | 0.091154 | 0.10989 | 0.11823 | 0.11131 | 0.20126 | 0.15904 | 0.13736 | 0.087892 | 0.49135 | 1.8813 |  | 0.1987 | 0.048453 | 0.058411 | 0.062847 | 0.059165 | 0.10698 | 0.084536 | 0.073012 | 0.046719 | 0.26118 |  |  | -4.3307 | 0.013158 | 0.024927 | 0.7993 | 7992.9564
Example 201 | 28.6266 | 1186.1536 | 1459.3036 | 85.7019 | 27.7207 | 42.9316 | 32.7391 | 29.2894 | 32.4475 | 33.6854 | 32.4469 | 31.5199 | 34.2218 | 382.7042 |  |  | 22.3938 | 7.2434 | 11.218 | 8.5547 | 7.6533 | 8.4785 | 8.802 | 8.4783 | 8.2361 | 8.9421 | 100 |  | 0.37273 | 0.090694 | 0.11002 | 0.11907 | 0.10789 | 0.21036 | 0.15697 | 0.13679 | 0.087432 | 0.49678 | 1.8887 |  | 0.19734 | 0.048018 | 0.058252 | 0.063043 | 0.057121 | 0.11138 | 0.083107 | 0.072425 | 0.046291 | 0.26302 |  |  | -4.3423 | 0.013006 | 0.024734 | 0.79311 | 7931.1067
Example 202 | 29.4566 | 1186.9364 | 1460.0864 | 86.625 | 27.4444 | 42.8791 | 32.1411 | 29.6388 | 31.7673 | 33.9979 | 33.5006 | 32.0233 | 34.9399 | 384.9573 |  |  | 22.5025 | 7.1292 | 11.1387 | 8.3493 | 7.6992 | 8.2522 | 8.8316 | 8.7024 | 8.3187 | 9.0763 | 100 |  | 0.37454 | 0.089265 | 0.10925 | 0.11621 | 0.10854 | 0.20475 | 0.1575 | 0.14041 | 0.088308 | 0.50424 | 1.893 |  | 0.19786 | 0.047155 | 0.05771 | 0.061391 | 0.057335 | 0.10816 | 0.0832 | 0.074173 | 0.04665 | 0.26637 |  |  | -4.2847 | 0.013777 | 0.02627 | 0.84235 | 8423.4621
Example 203 | 29.1225 | 1187.1988 | 1460.3488 | 86.2281 | 28.2012 | 43.1128 | 32.9061 | 30.89 | 31.3575 | 34.1622 | 33.1684 | 31.5296 | 34.2376 | 385.7936 |  |  | 22.3508 | 7.3099 | 11.1751 | 8.5295 | 8.0069 | 8.1281 | 8.8551 | 8.5975 | 8.1727 | 8.8746 | 100 |  | 0.37202 | 0.091527 | 0.1096 | 0.11872 | 0.11287 | 0.20167 | 0.15792 | 0.13872 | 0.086759 | 0.49303 | 1.8828 |  | 0.19758 | 0.048611 | 0.058212 | 0.063055 | 0.059948 | 0.10711 | 0.083872 | 0.073674 | 0.046079 | 0.26186 |  |  | -4.2901 | 0.013703 | 0.025988 | 0.83331 | 8333.0508
Example 204 | 28.7779 | 1186.9775 | 1460.1275 | 86.7576 | 28.4172 | 43.5572 | 32.6375 | 29.7614 | 32.373 | 34.1074 | 32.9446 | 31.9297 | 34.7333 | 387.2189 |  |  | 22.4053 | 7.3388 | 11.2487 | 8.4287 | 7.6859 | 8.3604 | 8.8083 | 8.508 | 8.2459 | 8.9699 | 100 |  | 0.37292 | 0.091889 | 0.11032 | 0.11732 | 0.10835 | 0.20743 | 0.15708 | 0.13727 | 0.087536 | 0.49833 | 1.8885 |  | 0.19748 | 0.048658 | 0.058421 | 0.062124 | 0.057374 | 0.10984 | 0.08318 | 0.07269 | 0.046353 | 0.26388 |  |  | -4.2926 | 0.013669 | 0.026 | 0.8337 | 8337.0377
Example 205 | 29.8568 | 1187.483 | 1460.633 | 86.6959 | 28.0964 | 43.7652 | 32.7115 | 29.7453 | 32.1405 | 34.6771 | 33.56 | 32.3644 | 35.5361 | 389.2924 |  |  | 22.2701 | 7.2173 | 11.2423 | 8.4028 | 7.6409 | 8.2561 | 8.9077 | 8.6208 | 8.3137 | 9.1284 | 100 |  | 0.37067 | 0.090368 | 0.11026 | 0.11696 | 0.10771 | 0.20484 | 0.15886 | 0.13909 | 0.088255 | 0.50713 | 1.8942 |  | 0.19569 | 0.047709 | 0.058211 | 0.061747 | 0.056866 | 0.10815 | 0.083866 | 0.073432 | 0.046594 | 0.26774 |  |  | -4.2084 | 0.01487 | 0.028387 | 0.91022 | 9102.1618
Example 206 | 29.6973 | 1187.4109 | 1460.5609 | 86.8261 | 27.8614 | 43.916 | 32.842 | 30.8986 | 32.5222 | 34.926 | 33.445 | 31.8719 | 35.3911 | 390.5003 |  |  | 22.2346 | 7.1348 | 11.2461 | 8.4102 | 7.9126 | 8.3283 | 8.9439 | 8.5647 | 8.1618 | 9.063 | 100 |  | 0.37008 | 0.089335 | 0.1103 | 0.11706 | 0.11154 | 0.20664 | 0.1595 | 0.13819 | 0.086643 | 0.5035 | 1.8928 |  | 0.19552 | 0.047197 | 0.058273 | 0.061846 | 0.05893 | 0.10917 | 0.084268 | 0.073007 | 0.045776 | 0.26601 |  |  | -4.1935 | 0.015094 | 0.028798 | 0.9234 | 9233.9878
Example 207 | 29.1532 | 1187.3636 | 1460.5136 | 87.3792 | 28.4786 | 44.2359 | 33.6275 | 31.2933 | 31.9813 | 35.1043 | 34.0354 | 31.7474 | 34.9726 | 392.8555 |  |  | 22.2421 | 7.2491 | 11.2601 | 8.5598 | 7.9656 | 8.1407 | 8.9357 | 8.6636 | 8.0812 | 8.9022 | 100 |  | 0.37021 | 0.090766 | 0.11044 | 0.11914 | 0.11229 | 0.20198 | 0.15935 | 0.13978 | 0.085788 | 0.49456 | 1.8843 |  | 0.19647 | 0.048169 | 0.058608 | 0.063229 | 0.059592 | 0.10719 | 0.084569 | 0.074182 | 0.045527 | 0.26246 |  |  | -4.1587 | 0.015627 | 0.029691 | 0.95204 | 9520.4062
Example 208 | 29.972 | 1187.9052 | 1461.0552 | 87.294 | 29.0104 | 44.0725 | 32.9268 | 30.6873 | 33.0269 | 34.961 | 34.0026 | 32.581 | 36.067 | 394.6296 |  |  | 22.1205 | 7.3513 | 11.1681 | 8.3437 | 7.7762 | 8.3691 | 8.8592 | 8.6163 | 8.2561 | 9.1395 | 100 |  | 0.36818 | 0.092045 | 0.10953 | 0.11614 | 0.10962 | 0.20765 | 0.15799 | 0.13902 | 0.087644 | 0.50775 | 1.8956 |  | 0.19423 | 0.048558 | 0.057784 | 0.061267 | 0.05783 | 0.10954 | 0.083347 | 0.07334 | 0.046236 | 0.26786 |  |  | -4.1928 | 0.015104 | 0.028858 | 0.92534 | 9253.4336
Example 209 | 30.5682 | 1188.1101 | 1461.2601 | 87.1813 | 28.3665 | 44.5311 | 33.352 | 31.2838 | 33.2161 | 35.0911 | 33.9305 | 32.3429 | 35.5111 | 394.8063 |  |  | 22.082 | 7.1849 | 11.2792 | 8.4477 | 7.9238 | 8.4133 | 8.8882 | 8.5942 | 8.1921 | 8.9946 | 100 |  | 0.36754 | 0.089962 | 0.11062 | 0.11758 | 0.1117 | 0.20874 | 0.15851 | 0.13866 | 0.086965 | 0.4997 | 1.89 |  | 0.19447 | 0.047599 | 0.058531 | 0.062214 | 0.059102 | 0.11045 | 0.083866 | 0.073367 | 0.046013 | 0.26439 |  |  | -4.1742 | 0.015387 | 0.029318 | 0.94009 | 9400.8969
Example 210 | 29.7202 | 1187.4151 | 1460.5651 | 87.5555 | 28.323 | 44.2489 | 33.6307 | 31.9777 | 33.1113 | 35.6314 | 33.784 | 32.0362 | 35.5527 | 395.8514 |  |  | 22.1183 | 7.155 | 11.1781 | 8.4958 | 8.0782 | 8.3646 | 9.0012 | 8.5345 | 8.093 | 8.9813 | 100 |  | 0.36815 | 0.089587 | 0.10963 | 0.11825 | 0.11388 | 0.20754 | 0.16052 | 0.1377 | 0.085913 | 0.49896 | 1.8901 |  | 0.19477 | 0.047397 | 0.058003 | 0.062563 | 0.060249 | 0.1098 | 0.084927 | 0.072852 | 0.045453 | 0.26398 |  |  | -4.1599 | 0.01561 | 0.029748 | 0.95387 | 9538.6979
Example 211 | 30.0182 | 1188.4218 | 1461.5718 | 87.5871 | 29.0009 | 45.096 | 34.2518 | 31.742 | 32.735 | 35.8345 | 34.7921 | 32.354 | 36.469 | 399.8626 |  |  | 21.9043 | 7.2527 | 11.2779 | 8.5659 | 7.9382 | 8.1866 | 8.9617 | 8.701 | 8.0913 | 9.1204 | 100 |  | 0.36459 | 0.090811 | 0.11061 | 0.11923 | 0.1119 | 0.20312 | 0.15982 | 0.14039 | 0.085895 | 0.50669 | 1.893 |  | 0.19259 | 0.047971 | 0.05843 | 0.062983 | 0.059114 | 0.1073 | 0.084424 | 0.074159 | 0.045374 | 0.26766 |  |  | -4.0444 | 0.01752 | 0.033473 | 1.0733 | 10733.0221
Example 212 | 31.0711 | 1188.1621 | 1461.3121 | 88.0995 | 29.4145 | 45.1919 | 33.9607 | 31.0715 | 33.6125 | 35.0779 | 34.5908 | 32.4737 | 35.9776 | 399.4706 |  |  | 22.0541 | 7.3634 | 11.3129 | 8.5014 | 7.7782 | 8.4143 | 8.7811 | 8.6592 | 8.1292 | 9.0063 | 100 |  | 0.36708 | 0.092197 | 0.11095 | 0.11833 | 0.10965 | 0.20877 | 0.1566 | 0.13971 | 0.086297 | 0.50035 | 1.8899 |  | 0.19423 | 0.048783 | 0.058708 | 0.062612 | 0.058017 | 0.11046 | 0.082859 | 0.073924 | 0.045661 | 0.26475 |  |  | -4.1277 | 0.01612 | 0.030725 | 0.98521 | 9852.1179
Example 213 | 30.3842 | 1187.8559 | 1461.0059 | 87.7256 | 28.5422 | 45.0729 | 34.3154 | 32.1195 | 34.1427 | 35.5139 | 34.3771 | 33.1401 | 35.8837 | 400.8331 |  |  | 21.8858 | 7.1207 | 11.2448 | 8.561 | 8.0132 | 8.5179 | 8.86 | 8.5764 | 8.2678 | 8.9523 | 100 |  | 0.36428 | 0.089158 | 0.11029 | 0.11916 | 0.11296 | 0.21134 | 0.158 | 0.13838 | 0.087769 | 0.49735 | 1.8887 |  | 0.19287 | 0.047207 | 0.058393 | 0.063092 | 0.05981 | 0.1119 | 0.083659 | 0.073266 | 0.046471 | 0.26333 |  |  | -4.1599 | 0.015609 | 0.029724 | 0.95309 | 9530.8823
Example 214 | 30.3868 | 1188.5692 | 1461.7192 | 87.8063 | 28.9988 | 45.0387 | 34.4026 | 32.003 | 33.4192 | 35.7553 | 34.9586 | 33.0885 | 36.7405 | 402.2115 |  |  | 21.8309 | 7.2098 | 11.1978 | 8.5534 | 7.9568 | 8.3089 | 8.8897 | 8.6916 | 8.2266 | 9.1346 | 100 |  | 0.36336 | 0.090274 | 0.10983 | 0.11905 | 0.11217 | 0.20615 | 0.15853 | 0.14023 | 0.087332 | 0.50748 | 1.8944 |  | 0.19181 | 0.047653 | 0.057973 | 0.062845 | 0.059209 | 0.10882 | 0.083685 | 0.074025 | 0.0461 | 0.26788 |  |  | -4.0839 | 0.016842 | 0.032188 | 1.0321 | 10321.2235
Example 215 | 31.1651 | 1189.1422 | 1462.2922 | 88.8082 | 29.8366 | 45.5494 | 34.3627 | 32.1126 | 33.5443 | 35.4891 | 35.3295 | 32.4739 | 37.1577 | 404.664 |  |  | 21.9462 | 7.3732 | 11.2561 | 8.4917 | 7.9356 | 8.2894 | 8.77 | 8.7306 | 8.0249 | 9.1824 | 100 |  | 0.36528 | 0.092319 | 0.1104 | 0.1182 | 0.11187 | 0.20567 | 0.1564 | 0.14086 | 0.08519 | 0.51013 | 1.8963 |  | 0.19263 | 0.048684 | 0.058217 | 0.062329 | 0.058992 | 0.10846 | 0.082475 | 0.074283 | 0.044924 | 0.26901 |  |  | -4.0375 | 0.017642 | 0.033766 | 1.0827 | 10826.9372
Example 216 | 31.2446 | 1188.2607 | 1461.4107 | 88.162 | 29.6162 | 45.7515 | 34.2222 | 31.754 | 34.0083 | 35.7596 | 35.2366 | 33.7959 | 36.5462 | 404.8523 |  |  | 21.7763 | 7.3153 | 11.3008 | 8.453 | 7.8434 | 8.4002 | 8.8327 | 8.7036 | 8.3477 | 9.027 | 100 |  | 0.36246 | 0.091595 | 0.11084 | 0.11766 | 0.11057 | 0.20842 | 0.15752 | 0.14043 | 0.088617 | 0.5015 | 1.8896 |  | 0.19182 | 0.048473 | 0.058656 | 0.062266 | 0.058514 | 0.1103 | 0.083361 | 0.074316 | 0.046897 | 0.2654 |  |  | -4.0962 | 0.016635 | 0.03171 | 1.0168 | 10167.8641
Example 217 | 31.0573 | 1189.0705 | 1462.2205 | 87.9769 | 29.0493 | 45.1956 | 34.4235 | 33.049 | 34.762 | 36.2003 | 35.0129 | 33.1757 | 37.0638 | 405.9089 |  |  | 21.6741 | 7.1566 | 11.1344 | 8.4806 | 8.142 | 8.564 | 8.9183 | 8.6258 | 8.1732 | 9.1311 | 100 |  | 0.36075 | 0.089608 | 0.1092 | 0.11804 | 0.11478 | 0.21248 | 0.15904 | 0.13917 | 0.086764 | 0.50728 | 1.8971 |  | 0.19016 | 0.047233 | 0.057563 | 0.062221 | 0.0605 | 0.112 | 0.083834 | 0.07336 | 0.045734 | 0.26739 |  |  | -4.0776 | 0.016947 | 0.032439 | 1.0401 | 10401.4926
Example 218 | 31.1651 | 1189.1191 | 1462.2691 | 89.0072 | 30.2306 | 45.4683 | 34.4123 | 32.853 | 33.6746 | 36.2535 | 35.3096 | 33.648 | 37.1761 | 408.0333 |  |  | 21.8137 | 7.4089 | 11.1433 | 8.4337 | 8.0515 | 8.2529 | 8.8849 | 8.6536 | 8.2464 | 9.111 | 100 |  | 0.36308 | 0.092766 | 0.10929 | 0.11739 | 0.1135 | 0.20476 | 0.15845 | 0.13962 | 0.087541 | 0.50617 | 1.8926 |  | 0.19184 | 0.049016 | 0.057747 | 0.062026 | 0.059972 | 0.10819 | 0.083722 | 0.073774 | 0.046255 | 0.26745 |  |  | -4.0729 | 0.017028 | 0.032516 | 1.0426 | 10426.4025
Example 219 | 31.4138 | 1188.9391 | 1462.0891 | 88.8895 | 30.3764 | 46.268 | 35.2878 | 32.787 | 34.0704 | 36.4489 | 35.8138 | 33.7917 | 37.58 | 411.3136 |  |  | 21.6111 | 7.3852 | 11.2488 | 8.5793 | 7.9713 | 8.2833 | 8.8616 | 8.7072 | 8.2155 | 9.1366 | 100 |  | 0.35971 | 0.09247 | 0.11033 | 0.11942 | 0.11237 | 0.20552 | 0.15803 | 0.14049 | 0.087214 | 0.50759 | 1.8931 |  | 0.19001 | 0.048845 | 0.058277 | 0.063078 | 0.059357 | 0.10856 | 0.083477 | 0.074209 | 0.046069 | 0.26812 |  |  | -3.9985 | 0.018343 | 0.035062 | 1.1243 | 11242.6201
Example 220 | 31.5886 | 1189.1796 | 1462.3296 | 88.8487 | 29.6037 | 45.6749 | 34.8974 | 33.3264 | 34.9377 | 36.2078 | 35.8699 | 33.843 | 37.7452 | 410.9546 |  |  | 21.6201 | 7.2036 | 11.1143 | 8.4918 | 8.1095 | 8.5016 | 8.8107 | 8.7284 | 8.2352 | 9.1848 | 100 |  | 0.35985 | 0.090197 | 0.10901 | 0.1182 | 0.11432 | 0.21093 | 0.15712 | 0.14083 | 0.087423 | 0.51026 | 1.8981 |  | 0.18958 | 0.047518 | 0.057428 | 0.06227 | 0.060227 | 0.11113 | 0.082778 | 0.074193 | 0.046057 | 0.26882 |  |  | -4.0441 | 0.017525 | 0.033573 | 1.0765 | 10765.1226
Example 221 | 32.0625 | 1189.9255 | 1463.0755 | 88.649 | 30.3005 | 45.3947 | 34.5082 | 33.6692 | 35.1685 | 36.9561 | 35.2996 | 33.5605 | 37.8056 | 411.3121 |  |  | 21.5527 | 7.3668 | 11.0366 | 8.3898 | 8.1858 | 8.5503 | 8.9849 | 8.5822 | 8.1594 | 9.1915 | 100 |  | 0.35873 | 0.092239 | 0.10824 | 0.11678 | 0.11539 | 0.21214 | 0.16023 | 0.13847 | 0.086618 | 0.51064 | 1.8995 |  | 0.18886 | 0.04856 | 0.056986 | 0.061479 | 0.06075 | 0.11168 | 0.084355 | 0.072898 | 0.0456 | 0.26883 |  |  | -4.0397 | 0.017603 | 0.033747 | 1.0821 | 10821.0729
Example 222 | 31.7481 | 1189.3105 | 1462.4605 | 89.7048 | 30.6009 | 46.6944 | 35.4264 | 33.5311 | 34.8497 | 36.5809 | 35.7927 | 33.809 | 37.7617 | 414.7514 |  |  | 21.6286 | 7.3781 | 11.2584 | 8.5416 | 8.0846 | 8.4025 | 8.82 | 8.6299 | 8.1516 | 9.1047 | 100 |  | 0.36 | 0.092381 | 0.11042 | 0.11889 | 0.11397 | 0.20848 | 0.15729 | 0.13924 | 0.086535 | 0.50581 | 1.893 |  | 0.19017 | 0.048801 | 0.05833 | 0.062805 | 0.060205 | 0.11013 | 0.08309 | 0.073554 | 0.045713 | 0.2672 |  |  | -3.9965 | 0.01838 | 0.035132 | 1.1265 | 11265.0869
Example 223 | 32.0555 | 1189.5009 | 1462.6509 | 88.8889 | 30.2677 | 46.2291 | 35.5141 | 33.141 | 35.2617 | 36.3406 | 36.2476 | 34.3979 | 38.1218 | 414.4102 |  |  | 21.4495 | 7.3038 | 11.1554 | 8.5698 | 7.9971 | 8.5089 | 8.7692 | 8.7468 | 8.3004 | 9.1991 | 100 |  | 0.35702 | 0.091451 | 0.10941 | 0.11928 | 0.11274 | 0.21112 | 0.15639 | 0.14113 | 0.088115 | 0.51106 | 1.8977 |  | 0.18813 | 0.04819 | 0.057654 | 0.062857 | 0.059406 | 0.11125 | 0.082408 | 0.074367 | 0.046433 | 0.26931 |  |  | -4.0138 | 0.018065 | 0.034607 | 1.1097 | 11096.8697
Example 224 | 32.0826 | 1190.3308 | 1463.4808 | 89.6398 | 30.6547 | 45.8468 | 35.6036 | 33.9263 | 35.291 | 37.4216 | 36.1354 | 34.2912 | 38.3091 | 417.1194 |  |  | 21.4902 | 7.3491 | 10.9913 | 8.5356 | 8.1335 | 8.4606 | 8.9714 | 8.6631 | 8.221 | 9.1842 | 100 |  | 0.35769 | 0.092018 | 0.1078 | 0.11881 | 0.11466 | 0.20992 | 0.15999 | 0.13977 | 0.087271 | 0.51023 | 1.8982 |  | 0.18844 | 0.048478 | 0.056792 | 0.062591 | 0.060404 | 0.11059 | 0.084287 | 0.073637 | 0.045977 | 0.2688 |  |  | -3.9875 | 0.018547 | 0.035549 | 1.1399 | 11398.8351
Example 225 | 32.129 | 1190.6084 | 1463.7584 | 89.8798 | 30.9982 | 46.6546 | 35.4366 | 33.7264 | 35.521 | 36.9709 | 35.9352 | 34.5516 | 38.1864 | 417.8605 |  |  | 21.5095 | 7.4183 | 11.1651 | 8.4805 | 8.0712 | 8.5007 | 8.8477 | 8.5998 | 8.2687 | 9.1386 | 100 |  | 0.35801 | 0.092885 | 0.1095 | 0.11804 | 0.11378 | 0.21091 | 0.15778 | 0.13875 | 0.087778 | 0.5077 | 1.8951 |  | 0.18891 | 0.049012 | 0.057782 | 0.062285 | 0.060037 | 0.11129 | 0.083257 | 0.073215 | 0.046317 | 0.26789 |  |  | -4.0047 | 0.018229 | 0.03488 | 1.1184 | 11184.1487
Example 226 | 32.1841 | 1189.8702 | 1463.0202 | 89.3749 | 31.0352 | 46.8675 | 35.64 | 34.0971 | 36.0536 | 36.5629 | 36.5935 | 34.8742 | 38.8486 | 419.9474 |  |  | 21.2824 | 7.3903 | 11.1603 | 8.4868 | 8.1194 | 8.5853 | 8.7065 | 8.7138 | 8.3044 | 9.2508 | 100 |  | 0.35423 | 0.092533 | 0.10946 | 0.11813 | 0.11446 | 0.21301 | 0.15527 | 0.14059 | 0.088157 | 0.51393 | 1.8998 |  | 0.18646 | 0.048708 | 0.057616 | 0.06218 | 0.060248 | 0.11212 | 0.08173 | 0.074005 | 0.046404 | 0.27052 |  |  | -3.9878 | 0.01854 | 0.035566 | 1.1404 | 11404.1328
Example 227 | 32.1738 | 1190.8807 | 1464.0307 | 89.2945 | 31.4229 | 46.7394 | 35.7343 | 34.0426 | 36.0387 | 37.7181 | 37.0773 | 35.0797 | 39.0586 | 422.2062 |  |  | 21.1495 | 7.4426 | 11.0703 | 8.4637 | 8.063 | 8.5358 | 8.9336 | 8.7818 | 8.3087 | 9.2511 | 100 |  | 0.35202 | 0.093188 | 0.10857 | 0.11781 | 0.11366 | 0.21178 | 0.15932 | 0.14169 | 0.088202 | 0.51395 | 1.9002 |  | 0.18526 | 0.049041 | 0.057139 | 0.061997 | 0.059817 | 0.11145 | 0.083842 | 0.074566 | 0.046417 | 0.27047 |  |  | -3.917 | 0.019902 | 0.038213 | 1.2253 | 12252.9519
Example 228 | 32.1553 | 1191.1593 | 1464.3093 | 90.6384 | 31.0065 | 46.911 | 35.8684 | 33.8897 | 35.7146 | 37.7285 | 37.0324 | 34.5826 | 38.869 | 422.2411 |  |  | 21.466 | 7.3433 | 11.11 | 8.4948 | 8.0261 | 8.4583 | 8.9353 | 8.7704 | 8.1903 | 9.2054 | 100 |  | 0.35729 | 0.091946 | 0.10896 | 0.11824 | 0.11314 | 0.20986 | 0.15935 | 0.14151 | 0.086945 | 0.51141 | 1.8987 |  | 0.18818 | 0.048427 | 0.05739 | 0.062275 | 0.059592 | 0.11053 | 0.083926 | 0.07453 | 0.045793 | 0.26935 |  |  | -3.8955 | 0.020333 | 0.039019 | 1.2511 | 12511.3543
Example 229 | 32.2242 | 1190.8218 | 1463.9718 | 90.3857 | 31.3566 | 47.2581 | 36.1862 | 34.5632 | 36.3007 | 37.7651 | 36.6921 | 34.8257 | 39.0463 | 424.3797 |  |  | 21.2983 | 7.3888 | 11.1358 | 8.5268 | 8.1444 | 8.5538 | 8.8989 | 8.646 | 8.2063 | 9.2008 | 100 |  | 0.3545 | 0.092515 | 0.10922 | 0.11869 | 0.11481 | 0.21223 | 0.1587 | 0.1395 | 0.087115 | 0.51116 | 1.8984 |  | 0.18673 | 0.048732 | 0.05753 | 0.062518 | 0.060477 | 0.11179 | 0.083595 | 0.073482 | 0.045888 | 0.26925 |  |  | -3.9125 | 0.019991 | 0.038351 | 1.2297 | 12297.1028
Example 230 | 32.9851 | 1190.7226 | 1463.8726 | 89.3625 | 31.6261 | 46.8184 | 36.6289 | 34.252 | 36.9147 | 37.3649 | 37.6586 | 35.4968 | 39.7604 | 425.8833 |  |  | 20.9829 | 7.426 | 10.9932 | 8.6007 | 8.0426 | 8.6678 | 8.7735 | 8.8425 | 8.3349 | 9.336 | 100 |  | 0.34925 | 0.092981 | 0.10782 | 0.11971 | 0.11338 | 0.21506 | 0.15646 | 0.14267 | 0.08848 | 0.51867 | 1.9045 |  | 0.18338 | 0.048822 | 0.056614 | 0.062859 | 0.059531 | 0.11292 | 0.082155 | 0.074913 | 0.046459 | 0.27234 |  |  | -3.9131 | 0.019979 | 0.038449 | 1.2329 | 12328.5411
Example 231 | 33.0681 | 1191.4459 | 1464.5959 | 90.4875 | 31.246 | 47.6688 | 36.019 | 34.6223 | 36.3305 | 38.369 | 37.7843 | 35.6343 | 39.364 | 427.5258 |  |  | 21.1654 | 7.3086 | 11.1499 | 8.425 | 8.0983 | 8.4979 | 8.9747 | 8.8379 | 8.335 | 9.2074 | 100 |  | 0.35229 | 0.09151 | 0.10936 | 0.11727 | 0.11416 | 0.21084 | 0.16005 | 0.1426 | 0.088482 | 0.51152 | 1.8981 |  | 0.1856 | 0.048212 | 0.057614 | 0.061783 | 0.060146 | 0.11108 | 0.084322 | 0.075126 | 0.046617 | 0.2695 |  |  | -3.8452 | 0.021383 | 0.041043 | 1.316 | 13160.4081
Example 232 | 32.3306 | 1191.9496 | 1465.0996 | 91.4759 | 31.3044 | 48.0413 | 36.943 | 34.2593 | 36.9282 | 38.3979 | 37.5634 | 34.9741 | 39.6772 | 429.5649 |  |  | 21.295 | 7.2875 | 11.1837 | 8.6001 | 7.9754 | 8.5966 | 8.9388 | 8.7445 | 8.1418 | 9.2366 | 100 |  | 0.35444 | 0.091246 | 0.10969 | 0.11971 | 0.11243 | 0.21329 | 0.15941 | 0.14109 | 0.086431 | 0.51314 | 1.9009 |  | 0.18646 | 0.048002 | 0.057704 | 0.062974 | 0.059145 | 0.11221 | 0.083861 | 0.074223 | 0.045469 | 0.26995 |  |  | -3.8021 | 0.022324 | 0.042934 | 1.3767 | 13766.735
Example 233 | 32.6831 | 1191.5242 | 1464.6742 | 90.8134 | 31.8122 | 47.1123 | 36.7203 | 35.2369 | 37.1164 | 37.925 | 37.6403 | 35.9683 | 39.4861 | 429.8313 |  |  | 21.1277 | 7.4011 | 10.9606 | 8.543 | 8.1978 | 8.6351 | 8.8232 | 8.757 | 8.368 | 9.1864 | 100 |  | 0.35166 | 0.092669 | 0.1075 | 0.11891 | 0.11556 | 0.21425 | 0.15735 | 0.14129 | 0.088832 | 0.51036 | 1.8984 |  | 0.18524 | 0.048815 | 0.056627 | 0.062638 | 0.060875 | 0.11286 | 0.082886 | 0.074427 | 0.046794 | 0.26884 |  |  | -3.9315 | 0.019615 | 0.037621 | 1.2063 | 12063.3244
Example 234 | 33.7473 | 1191.6943 | 1464.8443 | 90.2263 | 31.9905 | 47.7483 | 36.4378 | 35.0873 | 37.5373 | 38.401 | 38.5654 | 35.9535 | 40.5407 | 432.4879 |  |  | 20.8621 | 7.3968 | 11.0404 | 8.4251 | 8.1129 | 8.6794 | 8.8791 | 8.9171 | 8.3132 | 9.3738 | 100 |  | 0.34724 | 0.092616 | 0.10828 | 0.11727 | 0.11437 | 0.21535 | 0.15834 | 0.14387 | 0.08825 | 0.52077 | 1.9064 |  | 0.18215 | 0.048583 | 0.0568 | 0.061515 | 0.059992 | 0.11296 | 0.083061 | 0.07547 | 0.046293 | 0.27317 |  |  | -3.8033 | 0.022298 | 0.043004 | 1.3789 | 13789.3057
Example 235 | 33.3399 | 1192.5922 | 1465.7422 | 91.3437 | 32.2095 | 48.0898 | 37.046 | 35.383 | 37.6247 | 39.0719 | 37.795 | 35.379 | 40.0484 | 433.991 |  |  | 21.0474 | 7.4217 | 11.0808 | 8.5361 | 8.1529 | 8.6695 | 9.0029 | 8.7087 | 8.152 | 9.2279 | 100 |  | 0.35032 | 0.092927 | 0.10868 | 0.11881 | 0.11493 | 0.2151 | 0.16055 | 0.14051 | 0.086539 | 0.51266 | 1.901 |  | 0.18428 | 0.048882 | 0.057168 | 0.0625 | 0.060457 | 0.11315 | 0.084456 | 0.073913 | 0.045522 | 0.26967 |  |  | -3.7912 | 0.022569 | 0.043415 | 1.3921 | 13920.9002
Example 236 | 32.5599 | 1192.2955 | 1465.4455 | 91.3719 | 32.2676 | 48.2265 | 37.7251 | 35.0032 | 37.1132 | 38.78 | 38.1275 | 35.703 | 40.0021 | 434.3201 |  |  | 21.0379 | 7.4295 | 11.1039 | 8.686 | 8.0593 | 8.5451 | 8.9289 | 8.7787 | 8.2204 | 9.2103 | 100 |  | 0.35016 | 0.093024 | 0.1089 | 0.1209 | 0.11361 | 0.21201 | 0.15923 | 0.14164 | 0.087266 | 0.51168 | 1.8984 |  | 0.18445 | 0.049 | 0.057365 | 0.063684 | 0.059845 | 0.11168 | 0.083876 | 0.074608 | 0.045967 | 0.26953 |  |  | -3.7897 | 0.022603 | 0.043421 | 1.3923 | 13923.0489
Example 237 | 34.1648 | 1191.9932 | 1465.1432 | 91.3945 | 32.0035 | 47.6448 | 37.1796 | 35.352 | 37.5965 | 38.2886 | 38.9623 | 35.9815 | 40.8876 | 435.2909 |  |  | 20.9962 | 7.3522 | 10.9455 | 8.5413 | 8.1215 | 8.6371 | 8.7961 | 8.9509 | 8.2661 | 9.3932 | 100 |  | 0.34947 | 0.092057 | 0.10735 | 0.11889 | 0.11449 | 0.2143 | 0.15686 | 0.14442 | 0.08775 | 0.52184 | 1.9074 |  | 0.18322 | 0.048262 | 0.056281 | 0.062329 | 0.060022 | 0.11235 | 0.082239 | 0.075713 | 0.046005 | 0.27358 |  |  | -3.7956 | 0.022468 | 0.043362 | 1.3904 | 13903.9014
Example 238 | 33.5934 | 1192.6263 | 1465.7763 | 91.0578 | 32.8629 | 48.7353 | 37.3611 | 35.9627 | 38.3767 | 39.1828 | 39.0262 | 36.3975 | 41.072 | 440.035 |  |  | 20.6933 | 7.4682 | 11.0753 | 8.4905 | 8.1727 | 8.7213 | 8.9045 | 8.8689 | 8.2715 | 9.3338 | 100 |  | 0.34443 | 0.09351 | 0.10862 | 0.11818 | 0.11521 | 0.21639 | 0.1588 | 0.1431 | 0.087808 | 0.51854 | 1.9046 |  | 0.18084 | 0.049097 | 0.057033 | 0.06205 | 0.060491 | 0.11361 | 0.083377 | 0.075132 | 0.046103 | 0.27226 |  |  | -3.7341 | 0.023894 | 0.046078 | 1.4775 | 14775.0067
Example 239 | 33.3217 | 1193.1567 | 1466.3067 | 91.5835 | 32.3413 | 48.5916 | 37.9927 | 35.2054 | 37.7552 | 38.9829 | 38.3487 | 35.9268 | 40.8936 | 437.6217 |  |  | 20.9275 | 7.3902 | 11.1036 | 8.6816 | 8.0447 | 8.6274 | 8.9079 | 8.763 | 8.2096 | 9.3445 | 100 |  | 0.34833 | 0.092533 | 0.1089 | 0.12084 | 0.11341 | 0.21405 | 0.15886 | 0.14139 | 0.08715 | 0.51914 | 1.9046 |  | 0.18289 | 0.048584 | 0.057178 | 0.063447 | 0.059543 | 0.11239 | 0.083408 | 0.074234 | 0.045758 | 0.27257 |  |  | -3.7394 | 0.023768 | 0.045834 | 1.4697 | 14696.545
Example 240 | 33.7119 | 1192.542 | 1465.692 | 91.652 | 32.4821 | 48.0819 | 37.7927 | 35.9819 | 37.3729 | 39.4957 | 38.9939 | 35.9466 | 40.9056 | 438.7053 |  |  | 20.8915 | 7.4041 | 10.96 | 8.6146 | 8.2018 | 8.5189 | 9.0028 | 8.8884 | 8.1938 | 9.3242 | 100 |  | 0.34773 | 0.092706 | 0.10749 | 0.11991 | 0.11562 | 0.21136 | 0.16055 | 0.14341 | 0.086983 | 0.51801 | 1.9038 |  | 0.18265 | 0.048696 | 0.056463 | 0.062984 | 0.060733 | 0.11102 | 0.084333 | 0.075329 | 0.04569 | 0.2721 |  |  | -3.7222 | 0.024181 | 0.04662 | 1.4949 | 14948.5979
Example 241 | 34.7733 | 1193.0966 | 1466.2466 | 91.3588 | 33.3476 | 49.0188 | 38.1775 | 35.9512 | 38.222 | 39.1525 | 39.1602 | 36.2721 | 41.1473 | 441.808 |  |  | 20.6784 | 7.548 | 11.095 | 8.6412 | 8.1373 | 8.6513 | 8.8619 | 8.8636 | 8.2099 | 9.3134 | 100 |  | 0.34418 | 0.094508 | 0.10882 | 0.12028 | 0.11471 | 0.21465 | 0.15804 | 0.14301 | 0.087154 | 0.51741 | 1.9028 |  | 0.18089 | 0.049669 | 0.057189 | 0.063212 | 0.060287 | 0.11281 | 0.083057 | 0.07516 | 0.045804 | 0.27193 |  |  | -3.7109 | 0.024455 | 0.04713 | 1.5112 | 15112.2161
Example 242 | 34.2022 | 1193.7935 | 1466.9435 | 91.7965 | 32.6668 | 49.1018 | 38.2447 | 36.02 | 38.9658 | 39.2277 | 39.5352 | 37.1372 | 41.4938 | 444.1895 |  |  | 20.6661 | 7.3543 | 11.0543 | 8.61 | 8.1091 | 8.7723 | 8.8313 | 8.9005 | 8.3607 | 9.3415 | 100 |  | 0.34398 | 0.092082 | 0.10842 | 0.11984 | 0.11431 | 0.21765 | 0.15749 | 0.14361 | 0.088755 | 0.51897 | 1.9051 |  | 0.18055 | 0.048334 | 0.056909 | 0.062906 | 0.060004 | 0.11425 | 0.082668 | 0.075379 | 0.046588 | 0.27241 |  |  | -3.7167 | 0.024314 | 0.046911 | 1.5042 | 15042.1613
Example 243 | 33.6028 | 1192.9829 | 1466.1329 | 91.7044 | 33.1562 | 48.9562 | 38.444 | 35.6845 | 37.9669 | 39.8046 | 39.6533 | 36.8955 | 40.9004 | 443.1659 |  |  | 20.693 | 7.4817 | 11.0469 | 8.6749 | 8.0522 | 8.5672 | 8.9819 | 8.9477 | 8.3254 | 9.2291 | 100 |  | 0.34442 | 0.093678 | 0.10835 | 0.12075 | 0.11351 | 0.21256 | 0.16018 | 0.14437 | 0.088381 | 0.51273 | 1.8989 |  | 0.18138 | 0.049332 | 0.057056 | 0.063586 | 0.059776 | 0.11194 | 0.084352 | 0.076026 | 0.046542 | 0.27001 |  |  | -3.6936 | 0.024882 | 0.047869 | 1.5349 | 15349.1333
Example 244 | 35.0461 | 1193.1037 | 1466.2537 | 92.3307 | 33.8887 | 49.1272 | 38.3687 | 36.5267 | 38.2798 | 40.3045 | 39.204 | 37.0786 | 41.2737 | 446.3824 |  |  | 20.6842 | 7.5918 | 11.0056 | 8.5955 | 8.1828 | 8.5756 | 9.0291 | 8.7826 | 8.3065 | 9.2463 | 100 |  | 0.34428 | 0.095057 | 0.10794 | 0.11964 | 0.11535 | 0.21277 | 0.16102 | 0.1417 | 0.088179 | 0.51368 | 1.8996 |  | 0.18123 | 0.05004 | 0.056822 | 0.062981 | 0.060724 | 0.11201 | 0.084765 | 0.074595 | 0.046419 | 0.27041 |  |  | -3.6984 | 0.024764 | 0.047655 | 1.5281 | 15280.6968
Example 245 | 35.0421 | 1193.9394 | 1467.0894 | 92.0169 | 33.2658 | 49.7658 | 39.1216 | 36.1017 | 38.8159 | 39.9756 | 39.9179 | 36.7828 | 42.1437 | 447.9078 |  |  | 20.5437 | 7.4269 | 11.1107 | 8.7343 | 8.0601 | 8.6661 | 8.925 | 8.9121 | 8.2121 | 9.409 | 100 |  | 0.34194 | 0.092992 | 0.10897 | 0.12157 | 0.11362 | 0.21502 | 0.15916 | 0.14379 | 0.087178 | 0.52272 | 1.907 |  | 0.17931 | 0.048765 | 0.057144 | 0.063752 | 0.059583 | 0.11275 | 0.083464 | 0.075403 | 0.045715 | 0.27411 |  |  | -3.5998 | 0.02733 | 0.052864 | 1.6951 | 16950.7782
Example 246 | 34.4148 | 1193.4079 | 1466.5579 | 92.4257 | 33.0097 | 49.6294 | 38.4385 | 36.1736 | 39.1907 | 39.7665 | 40.482 | 37.8896 | 41.5468 | 448.5525 |  |  | 20.6053 | 7.3592 | 11.0644 | 8.5695 | 8.0645 | 8.7372 | 8.8655 | 9.025 | 8.4471 | 9.2624 | 100 |  | 0.34296 | 0.092144 | 0.10852 | 0.11928 | 0.11368 | 0.21678 | 0.1581 | 0.14561 | 0.089672 | 0.51458 | 1.9013 |  | 0.18038 | 0.048463 | 0.057074 | 0.062734 | 0.059792 | 0.11401 | 0.083154 | 0.076585 | 0.047163 | 0.27064 |  |  | -3.677 | 0.0253 | 0.048744 | 1.563 | 15629.667
Example 247 | 34.935 | 1194.0238 | 1467.1738 | 92.7562 | 33.9486 | 49.7559 | 39.3452 | 36.4377 | 38.6538 | 40.8934 | 40.3079 | 37.4241 | 41.7761 | 451.2989 |  |  | 20.5532 | 7.5224 | 11.025 | 8.7182 | 8.074 | 8.565 | 9.0613 | 8.9315 | 8.2925 | 9.2569 | 100 |  | 0.3421 | 0.094188 | 0.10813 | 0.12135 | 0.11382 | 0.21251 | 0.16159 | 0.14411 | 0.088031 | 0.51427 | 1.9001 |  | 0.18004 | 0.04957 | 0.056908 | 0.063865 | 0.059901 | 0.11184 | 0.085045 | 0.075842 | 0.04633 | 0.27066 |  |  | -3.5987 | 0.027358 | 0.052731 | 1.6908 | 16908.2321
Example 248 | 35.0912 | 1194.4789 | 1467.6289 | 92.1976 | 33.8066 | 50.1725 | 39.6917 | 37.042 | 39.0603 | 40.8651 | 39.8466 | 37.6511 | 42.2845 | 452.6181 |  |  | 20.3698 | 7.4691 | 11.085 | 8.7694 | 8.1839 | 8.6299 | 9.0286 | 8.8036 | 8.3185 | 9.3422 | 100 |  | 0.33905 | 0.093521 | 0.10872 | 0.12206 | 0.11537 | 0.21412 | 0.16101 | 0.14204 | 0.088307 | 0.51901 | 1.9032 |  | 0.17814 | 0.049139 | 0.057124 | 0.064135 | 0.060618 | 0.1125 | 0.0846 | 0.074633 | 0.046399 | 0.2727 |  |  | -3.5905 | 0.027584 | 0.053258 | 1.7077 | 17077.2069
Example 249 | 34.8531 | 1194.0395 | 1467.1895 | 93.0778 | 34.003 | 50.3659 | 39.5813 | 36.554 | 39.017 | 40.4855 | 40.7011 | 38.003 | 42.517 | 454.3056 |  |  | 20.4879 | 7.4846 | 11.0863 | 8.7125 | 8.0461 | 8.5883 | 8.9115 | 8.959 | 8.3651 | 9.3587 | 100 |  | 0.34101 | 0.093715 | 0.10873 | 0.12127 | 0.11343 | 0.21309 | 0.15892 | 0.14455 | 0.088801 | 0.51993 | 1.9034 |  | 0.17916 | 0.049234 | 0.057124 | 0.063711 | 0.05959 | 0.11195 | 0.083493 | 0.075941 | 0.046653 | 0.27315 |  |  | -3.5792 | 0.027899 | 0.053882 | 1.7277 | 17277.3599
Example 250 | 35.6115 | 1194.1748 | 1467.3248 | 93.1087 | 34.2981 | 49.9155 | 38.9677 | 37.2308 | 39.2712 | 40.8412 | 41.109 | 37.965 | 41.7883 | 454.4953 |  |  | 20.4862 | 7.5464 | 10.9826 | 8.5738 | 8.1917 | 8.6406 | 8.9861 | 9.045 | 8.3532 | 9.1944 | 100 |  | 0.34098 | 0.094488 | 0.10771 | 0.11934 | 0.11548 | 0.21438 | 0.16025 | 0.14594 | 0.088675 | 0.5108 | 1.8981 |  | 0.17965 | 0.049782 | 0.05675 | 0.062875 | 0.06084 | 0.11295 | 0.08443 | 0.076887 | 0.046719 | 0.26912 |  |  | -3.6136 | 0.026955 | 0.051888 | 1.6638 | 16637.8628
Example 251 | 35.6272 | 1194.3828 | 1467.5328 | 92.7099 | 34.801 | 50.2874 | 39.7999 | 37.7182 | 39.0604 | 41.1683 | 40.2776 | 37.8002 | 42.753 | 456.3759 |  |  | 20.3144 | 7.6255 | 11.0189 | 8.7209 | 8.2647 | 8.5588 | 9.0207 | 8.8255 | 8.2827 | 9.3679 | 100 |  | 0.33812 | 0.095479 | 0.10807 | 0.12139 | 0.11651 | 0.21235 | 0.16087 | 0.1424 | 0.087927 | 0.52044 | 1.9036 |  | 0.17763 | 0.050158 | 0.056773 | 0.063768 | 0.061205 | 0.11156 | 0.084511 | 0.074805 | 0.046191 | 0.2734 |  |  | -3.5649 | 0.028299 | 0.054669 | 1.753 | 17529.7344
Example 252 | 35.6012 | 1194.4204 | 1467.5704 | 92.8067 | 34.2267 | 50.4929 | 40.4926 | 37.3095 | 39.5031 | 40.9797 | 41.0288 | 38.3374 | 43.3043 | 458.4815 |  |  | 20.2422 | 7.4652 | 11.0131 | 8.8319 | 8.1376 | 8.6161 | 8.9381 | 8.9488 | 8.3618 | 9.4451 | 100 |  | 0.33692 | 0.093472 | 0.10801 | 0.12293 | 0.11472 | 0.21377 | 0.1594 | 0.14439 | 0.088767 | 0.52473 | 1.9071 |  | 0.17667 | 0.049012 | 0.056637 | 0.06446 | 0.060152 | 0.11209 | 0.083581 | 0.075709 | 0.046545 | 0.27514 |  |  | -3.5291 | 0.02933 | 0.056796 | 1.8212 | 18211.7379
Example 253 | 35.5137 | 1195.0124 | 1468.1624 | 93.318 | 35.0528 | 50.9889 | 39.4477 | 37.4592 | 39.5798 | 40.7957 | 41.8871 | 38.42 | 42.3889 | 459.3382 |  |  | 20.3158 | 7.6312 | 11.1005 | 8.5879 | 8.155 | 8.6167 | 8.8814 | 9.119 | 8.3642 | 9.2283 | 100 |  | 0.33815 | 0.09555 | 0.10887 | 0.11954 | 0.11496 | 0.21379 | 0.15839 | 0.14713 | 0.088792 | 0.51268 | 1.8978 |  | 0.17817 | 0.050346 | 0.057366 | 0.062985 | 0.060575 | 0.11265 | 0.083456 | 0.077525 | 0.046786 | 0.27014 |  |  | -3.549 | 0.028754 | 0.055398 | 1.7763 | 17763.2255
Example 254 | 36.5663 | 1194.6443 | 1467.7943 | 93.3757 | 35.1616 | 50.6067 | 40.2377 | 38.3025 | 39.5616 | 41.7877 | 40.8062 | 38.2613 | 42.2869 | 460.388 |  |  | 20.282 | 7.6374 | 10.9922 | 8.74 | 8.3196 | 8.5931 | 9.0766 | 8.8634 | 8.3107 | 9.1851 | 100 |  | 0.33758 | 0.095627 | 0.10781 | 0.12165 | 0.11728 | 0.21321 | 0.16187 | 0.14301 | 0.088224 | 0.51028 | 1.8965 |  | 0.178 | 0.050422 | 0.056845 | 0.064144 | 0.06184 | 0.11242 | 0.085349 | 0.075405 | 0.046518 | 0.26906 |  |  | -3.563 | 0.028355 | 0.05458 | 1.7501 | 17501.1833
Example 255 | 36.1988 | 1194.6171 | 1467.7671 | 92.9406 | 34.9474 | 51.2349 | 40.7777 | 37.5666 | 39.6734 | 41.8508 | 40.9423 | 38.4068 | 43.8601 | 462.2007 |  |  | 20.1083 | 7.5611 | 11.085 | 8.8225 | 8.1278 | 8.5836 | 9.0547 | 8.8581 | 8.3096 | 9.4894 | 100 |  | 0.33469 | 0.094672 | 0.10872 | 0.1228 | 0.11458 | 0.21297 | 0.16148 | 0.14292 | 0.088212 | 0.52719 | 1.9082 |  | 0.17539 | 0.049613 | 0.056974 | 0.064353 | 0.060043 | 0.11161 | 0.084621 | 0.074898 | 0.046227 | 0.27627 |  |  | -3.4517 | 0.031692 | 0.06148 | 1.9714 | 19713.582
Example 256 | 35.8759 | 1195.3883 | 1468.5383 | 93.2105 | 34.8803 | 50.8942 | 40.8963 | 38.0452 | 39.8491 | 40.8963 | 42.0723 | 39.2787 | 43.8285 | 463.8514 |  |  | 20.0949 | 7.5197 | 10.9721 | 8.8167 | 8.202 | 8.5909 | 8.8167 | 9.0702 | 8.468 | 9.4488 | 100 |  | 0.33447 | 0.094154 | 0.10761 | 0.12272 | 0.11562 | 0.21315 | 0.15723 | 0.14634 | 0.089893 | 0.52493 | 1.9061 |  | 0.17547 | 0.049395 | 0.056456 | 0.064381 | 0.060659 | 0.11182 | 0.082487 | 0.076775 | 0.04716 | 0.27539 |  |  | -3.5138 | 0.029784 | 0.057659 | 1.8488 | 18488.4257
Example 257 | 36.4986 | 1195.3049 | 1468.4549 | 94.2186 | 35.8597 | 51.5355 | 40.3625 | 38.6309 | 40.3919 | 42.1407 | 42.2284 | 38.8086 | 42.7302 | 466.9071 |  |  | 20.1793 | 7.6803 | 11.0376 | 8.6447 | 8.2738 | 8.6509 | 9.0255 | 9.0443 | 8.3119 | 9.1518 | 100 |  | 0.33587 | 0.096164 | 0.10825 | 0.12033 | 0.11663 | 0.21464 | 0.16096 | 0.14593 | 0.088236 | 0.50843 | 1.8954 |  | 0.1772 | 0.050735 | 0.057113 | 0.063481 | 0.061534 | 0.11324 | 0.084917 | 0.076987 | 0.046552 | 0.26824 |  |  | -3.4888 | 0.030536 | 0.058813 | 1.8858 | 18858.2631
Example 258 | 36.5259 | 1194.7858 | 1467.9358 | 94.0619 | 35.7879 | 51.0535 | 41.3306 | 38.0219 | 40.1202 | 42.4379 | 41.6879 | 38.5695 | 43.4798 | 466.551 |  |  | 20.1611 | 7.6707 | 10.9427 | 8.8587 | 8.1496 | 8.5993 | 9.0961 | 8.9353 | 8.2669 | 9.3194 | 100 |  | 0.33557 | 0.096045 | 0.10732 | 0.12331 | 0.11488 | 0.21336 | 0.16221 | 0.14417 | 0.08776 | 0.51774 | 1.9024 |  | 0.1764 | 0.050487 | 0.056416 | 0.064816 | 0.06039 | 0.11215 | 0.08527 | 0.075783 | 0.046132 | 0.27216 |  |  | -3.4556 | 0.03157 | 0.061054 | 1.9577 | 19576.9762
Example 259 | 36.8046 | 1195.0874 | 1468.2374 | 93.9977 | 35.2107 | 51.1836 | 41.4669 | 38.284 | 39.9043 | 41.9127 | 42.3646 | 39.2627 | 44.1551 | 467.7423 |  |  | 20.096 | 7.5278 | 10.9427 | 8.8653 | 8.1848 | 8.5313 | 8.9606 | 9.0572 | 8.3941 | 9.4401 | 100 |  | 0.33449 | 0.094255 | 0.10732 | 0.1234 | 0.11538 | 0.21167 | 0.1598 | 0.14613 | 0.089109 | 0.52445 | 1.906 |  | 0.17549 | 0.049452 | 0.056308 | 0.064741 | 0.060536 | 0.11105 | 0.08384 | 0.07667 | 0.046752 | 0.27516 |  |  | -3.4415 | 0.032017 | 0.06205 | 1.9896 | 19896.4875
Example 260 | 37.0429 | 1195.9184 | 1469.0684 | 93.8548 | 36.2075 | 51.5121 | 41.5671 | 39.0386 | 40.5914 | 41.8854 | 42.9226 | 39.7124 | 43.773 | 471.0651 |  |  | 19.924 | 7.6863 | 10.9352 | 8.8241 | 8.2873 | 8.6169 | 8.8916 | 9.1118 | 8.4303 | 9.2924 | 100 |  | 0.33162 | 0.09624 | 0.10725 | 0.12282 | 0.11683 | 0.2138 | 0.15857 | 0.14701 | 0.089494 | 0.51624 | 1.8999 |  | 0.17455 | 0.050656 | 0.056451 | 0.064648 | 0.061491 | 0.11253 | 0.083462 | 0.077381 | 0.047105 | 0.27172 |  |  | -3.469 | 0.031147 | 0.060145 | 1.9286 | 19285.5997
Example 261 | 37.1958 | 1195.155 | 1468.305 | 94.1461 | 36.1823 | 52.0513 | 41.0993 | 39.1021 | 40.7316 | 42.5855 | 42.1924 | 39.5796 | 43.1136 | 470.7839 |  |  | 19.9977 | 7.6855 | 11.0563 | 8.73 | 8.3058 | 8.6519 | 9.0457 | 8.9622 | 8.4072 | 9.1578 | 100 |  | 0.33285 | 0.096231 | 0.10844 | 0.12151 | 0.11709 | 0.21466 | 0.16132 | 0.1446 | 0.089248 | 0.50877 | 1.8947 |  | 0.17567 | 0.050789 | 0.057232 | 0.064133 | 0.061796 | 0.1133 | 0.08514 | 0.076318 | 0.047104 | 0.26852 |  |  | -3.4723 | 0.031044 | 0.059784 | 1.917 | 19169.6074
Example 262 | 36.8343 | 1195.5099 | 1468.6599 | 94.7788 | 36.0844 | 52.0159 | 41.7005 | 38.969 | 40.7887 | 42.2219 | 42.7733 | 39.6046 | 44.6776 | 473.6145 |  |  | 20.0118 | 7.6189 | 10.9827 | 8.8047 | 8.228 | 8.6122 | 8.9148 | 9.0312 | 8.3622 | 9.4333 | 100 |  | 0.33309 | 0.095396 | 0.10772 | 0.12255 | 0.11599 | 0.21368 | 0.15898 | 0.14571 | 0.088771 | 0.52407 | 1.906 |  | 0.17476 | 0.050052 | 0.056515 | 0.0643 | 0.060856 | 0.11211 | 0.083413 | 0.076452 | 0.046575 | 0.27497 |  |  | -3.4021 | 0.033305 | 0.064586 | 2.071 | 20709.6088
Example 263 | 37.3118 | 1196.3112 | 1469.4612 | 94.7961 | 36.0925 | 51.5677 | 41.8446 | 38.7179 | 40.4526 | 42.073 | 43.1749 | 40.0418 | 44.1755 | 472.9366 |  |  | 20.0441 | 7.6316 | 10.9037 | 8.8478 | 8.1867 | 8.5535 | 8.8961 | 9.1291 | 8.4666 | 9.3407 | 100 |  | 0.33362 | 0.095555 | 0.10694 | 0.12315 | 0.11541 | 0.21222 | 0.15865 | 0.14729 | 0.089879 | 0.51893 | 1.9017 |  | 0.17544 | 0.050248 | 0.056236 | 0.064761 | 0.060688 | 0.1116 | 0.083427 | 0.077456 | 0.047264 | 0.27288 |  |  | -3.4435 | 0.031954 | 0.061786 | 1.9812 | 19811.8229
Example 264 | 37.3052 | 1196.2369 | 1469.3869 | 94.9692 | 36.304 | 52.4888 | 41.383 | 39.1108 | 41.1797 | 42.7845 | 42.6982 | 39.9726 | 43.6942 | 474.5848 |  |  | 20.011 | 7.6496 | 11.0599 | 8.7198 | 8.2411 | 8.677 | 9.0152 | 8.997 | 8.4226 | 9.2068 | 100 |  | 0.33307 | 0.095781 | 0.10847 | 0.12137 | 0.11617 | 0.21529 | 0.16077 | 0.14516 | 0.089412 | 0.51149 | 1.897 |  | 0.17558 | 0.050491 | 0.057182 | 0.063981 | 0.061241 | 0.11349 | 0.084751 | 0.076522 | 0.047134 | 0.26963 |  |  | -3.4283 | 0.032442 | 0.062596 | 2.0071 | 20071.2568
Example 265 | 37.6365 | 1196.0828 | 1469.2328 | 94.7281 | 36.2015 | 52.7203 | 41.6848 | 39.6184 | 41.1954 | 43.3539 | 43.3378 | 40.5333 | 44.666 | 478.0396 |  |  | 19.816 | 7.5729 | 11.0284 | 8.72 | 8.2877 | 8.6176 | 9.0691 | 9.0657 | 8.4791 | 9.3436 | 100 |  | 0.32983 | 0.09482 | 0.10816 | 0.12137 | 0.11683 | 0.21381 | 0.16173 | 0.14627 | 0.090011 | 0.51909 | 1.9019 |  | 0.17342 | 0.049855 | 0.056871 | 0.063816 | 0.061428 | 0.11242 | 0.085036 | 0.076907 | 0.047326 | 0.27293 |  |  | -3.3524 | 0.035001 | 0.067795 | 2.1738 | 21738.4581
Example 266 | 37.7718 | 1196.8945 | 1470.0445 | 95.5794 | 36.455 | 52.4593 | 42.7698 | 39.6507 | 41.4488 | 42.3543 | 43.3669 | 40.0304 | 45.0891 | 479.2037 |  |  | 19.9455 | 7.6074 | 10.9472 | 8.9252 | 8.2743 | 8.6495 | 8.8385 | 9.0498 | 8.3535 | 9.4092 | 100 |  | 0.33198 | 0.095252 | 0.10737 | 0.12423 | 0.11664 | 0.2146 | 0.15762 | 0.14601 | 0.088679 | 0.52273 | 1.9051 |  | 0.17426 | 0.049998 | 0.056357 | 0.065208 | 0.061226 | 0.11265 | 0.082735 | 0.076643 | 0.046547 | 0.27438 |  |  | -3.3744 | 0.03424 | 0.066404 | 2.1292 | 21292.3495
Example 267 | 37.777 | 1196.4614 | 1469.6114 | 95.7271 | 36.4164 | 52.178 | 42.1775 | 39.1454 | 41.5828 | 42.5775 | 43.4826 | 40.1436 | 44.7202 | 478.1511 |  |  | 20.0203 | 7.6161 | 10.9124 | 8.821 | 8.1868 | 8.6966 | 8.9046 | 9.0939 | 8.3956 | 9.3527 | 100 |  | 0.33323 | 0.095361 | 0.10703 | 0.12278 | 0.11541 | 0.21577 | 0.1588 | 0.14673 | 0.089125 | 0.5196 | 1.9038 |  | 0.17503 | 0.050089 | 0.056217 | 0.064491 | 0.06062 | 0.11334 | 0.083411 | 0.077069 | 0.046814 | 0.27292 |  |  | -3.393 | 0.033607 | 0.065112 | 2.0878 | 20878.0813
Example 268 | 38.1391 | 1196.6652 | 1469.8152 | 95.6352 | 36.9014 | 52.6968 | 41.6324 | 39.3719 | 41.9563 | 43.3338 | 43.0427 | 41.068 | 44.4423 | 480.0807 |  |  | 19.9207 | 7.6865 | 10.9767 | 8.6719 | 8.2011 | 8.7394 | 9.0263 | 8.9657 | 8.5544 | 9.2573 | 100 |  | 0.33157 | 0.096242 | 0.10766 | 0.12071 | 0.11561 | 0.21684 | 0.16097 | 0.14466 | 0.090811 | 0.51429 | 1.8994 |  | 0.17457 | 0.050671 | 0.056681 | 0.063551 | 0.060868 | 0.11416 | 0.084751 | 0.076162 | 0.047812 | 0.27077 |  |  | -3.4146 | 0.03289 | 0.063552 | 2.0378 | 20377.8255
Example 269 | 37.782 | 1196.7216 | 1469.8716 | 95.8471 | 37.1307 | 53.4804 | 42.9966 | 40.3245 | 41.3973 | 43.4023 | 43.9565 | 40.5129 | 45.2539 | 484.3023 |  |  | 19.7908 | 7.6668 | 11.0428 | 8.8781 | 8.3263 | 8.5478 | 8.9618 | 9.0763 | 8.3652 | 9.3441 | 100 |  | 0.32941 | 0.095996 | 0.1083 | 0.12357 | 0.11738 | 0.21208 | 0.15982 | 0.14644 | 0.088803 | 0.51912 | 1.9009 |  | 0.17329 | 0.0505 | 0.056975 | 0.065007 | 0.061747 | 0.11157 | 0.084075 | 0.077037 | 0.046716 | 0.27309 |  |  | -3.2941 | 0.037102 | 0.071905 | 2.3056 | 23056.315
Example 270 | 38.3265 | 1196.9821 | 1470.1321 | 96.1925 | 37.3639 | 52.6078 | 43.4702 | 39.6451 | 41.7648 | 42.8226 | 44.0869 | 40.4762 | 45.2059 | 483.6359 |  |  | 19.8894 | 7.7256 | 10.8776 | 8.9882 | 8.1973 | 8.6356 | 8.8543 | 9.1157 | 8.3692 | 9.3471 | 100 |  | 0.33105 | 0.096732 | 0.10668 | 0.12511 | 0.11556 | 0.21426 | 0.1579 | 0.14708 | 0.088844 | 0.51928 | 1.9025 |  | 0.17401 | 0.050845 | 0.056076 | 0.06576 | 0.06074 | 0.11262 | 0.082998 | 0.077308 | 0.046699 | 0.27295 |  |  | -3.3498 | 0.03509 | 0.06799 | 2.1801 | 21800.877
Example 271 | 38.4651 | 1197.2815 | 1470.4315 | 95.9632 | 37.1622 | 52.962 | 42.4027 | 39.5113 | 42.2528 | 43.5535 | 43.9335 | 40.8193 | 45.2264 | 483.787 |  |  | 19.8358 | 7.6815 | 10.9474 | 8.7647 | 8.1671 | 8.7338 | 9.0026 | 9.0812 | 8.4375 | 9.3484 | 100 |  | 0.33016 | 0.09618 | 0.10737 | 0.122 | 0.11513 | 0.2167 | 0.16055 | 0.14652 | 0.08957 | 0.51936 | 1.9035 |  | 0.17345 | 0.050527 | 0.056406 | 0.06409 | 0.060483 | 0.11384 | 0.084342 | 0.076973 | 0.047055 | 0.27284 |  |  | -3.3252 | 0.035967 | 0.069757 | 2.2368 | 22367.6581
Example 272 | 38.5985 | 1197.6595 | 1470.8095 | 96.5475 | 37.4375 | 53.1937 | 43.2818 | 40.109 | 42.3169 | 44.187 | 44.1282 | 40.9085 | 45.3996 | 487.5098 |  |  | 19.8042 | 7.6793 | 10.9113 | 8.8781 | 8.2273 | 8.6802 | 9.0638 | 9.0518 | 8.3913 | 9.3126 | 100 |  | 0.32963 | 0.096153 | 0.10702 | 0.12358 | 0.11598 | 0.21537 | 0.16164 | 0.14605 | 0.08908 | 0.51736 | 1.9019 |  | 0.17332 | 0.050557 | 0.056269 | 0.064976 | 0.060983 | 0.11324 | 0.084991 | 0.076791 | 0.046839 | 0.27203 |  |  | -3.2874 | 0.037352 | 0.072432 | 2.3225 | 23225.4021
Example 273 | 39.0034 | 1197.8208 | 1470.9708 | 96.4639 | 37.2786 | 53.7671 | 43.5233 | 40.2708 | 42.5346 | 43.805 | 44.9174 | 41.3478 | 46.0204 | 489.9289 |  |  | 19.6894 | 7.609 | 10.9745 | 8.8836 | 8.2197 | 8.6818 | 8.9411 | 9.1681 | 8.4396 | 9.3933 | 100 |  | 0.32772 | 0.095272 | 0.10764 | 0.12365 | 0.11587 | 0.21541 | 0.15945 | 0.14792 | 0.089592 | 0.52185 | 1.9044 |  | 0.17209 | 0.050028 | 0.05652 | 0.06493 | 0.060846 | 0.11311 | 0.083729 | 0.077676 | 0.047045 | 0.27403 |  |  | -3.2449 | 0.038972 | 0.075735 | 2.4284 | 24284.4664
Example 274 | 38.707 | 1197.7458 | 1470.8958 | 96.117 | 38.0102 | 53.3382 | 42.9592 | 39.5915 | 42.6542 | 44.0953 | 44.3859 | 41.1457 | 45.4352 | 487.7326 |  |  | 19.7069 | 7.7933 | 10.936 | 8.8079 | 8.1175 | 8.7454 | 9.0409 | 9.1005 | 8.4361 | 9.3156 | 100 |  | 0.32801 | 0.097579 | 0.10726 | 0.1226 | 0.11443 | 0.21698 | 0.16123 | 0.14683 | 0.089555 | 0.51753 | 1.902 |  | 0.17245 | 0.051303 | 0.056391 | 0.064457 | 0.060163 | 0.11408 | 0.084768 | 0.077198 | 0.047085 | 0.2721 |  |  | -3.2865 | 0.037386 | 0.072507 | 2.3249 | 23249.239
Example 275 | 38.9371 | 1198.1766 | 1471.3266 | 97.1011 | 37.6604 | 53.3536 | 43.1789 | 40.6778 | 42.6792 | 44.7469 | 44.3564 | 41.3477 | 45.9431 | 491.0451 |  |  | 19.7744 | 7.6694 | 10.8653 | 8.7933 | 8.2839 | 8.6915 | 9.1126 | 9.0331 | 8.4203 | 9.3562 | 100 |  | 0.32913 | 0.096029 | 0.10656 | 0.12239 | 0.11678 | 0.21565 | 0.16251 | 0.14574 | 0.089388 | 0.51979 | 1.904 |  | 0.17287 | 0.050436 | 0.05597 | 0.064283 | 0.061334 | 0.11326 | 0.085352 | 0.076547 | 0.046948 | 0.273 |  |  | -3.2571 | 0.038499 | 0.074783 | 2.3979 | 23979.0473
Example 276 | 39.0847 | 1198.4392 | 1471.5892 | 96.9286 | 38.1948 | 54.0121 | 44.0855 | 40.2862 | 43.0082 | 44.287 | 44.5343 | 41.738 | 46.0114 | 493.0862 |  |  | 19.6575 | 7.7461 | 10.9539 | 8.9407 | 8.1702 | 8.7222 | 8.9816 | 9.0318 | 8.4646 | 9.3313 | 100 |  | 0.32719 | 0.096988 | 0.10743 | 0.12445 | 0.11518 | 0.21641 | 0.16017 | 0.14572 | 0.089858 | 0.51841 | 1.9018 |  | 0.17204 | 0.050998 | 0.05649 | 0.065436 | 0.060561 | 0.11379 | 0.084222 | 0.076624 | 0.047249 | 0.27259 |  |  | -3.2567 | 0.038517 | 0.074735 | 2.3964 | 23963.6957
Example 277 | 39.5747 | 1198.2581 | 1471.4081 | 96.406 | 38.1535 | 54.2499 | 43.3281 | 40.5846 | 43.2722 | 44.097 | 44.9892 | 41.3174 | 45.7325 | 492.1303 |  |  | 19.5895 | 7.7527 | 11.0235 | 8.8042 | 8.2467 | 8.7928 | 8.9604 | 9.1417 | 8.3956 | 9.2928 | 100 |  | 0.32606 | 0.097072 | 0.10812 | 0.12255 | 0.11625 | 0.21816 | 0.1598 | 0.1475 | 0.089126 | 0.51626 | 1.9009 |  | 0.17153 | 0.051066 | 0.056876 | 0.064468 | 0.061157 | 0.11477 | 0.084064 | 0.077594 | 0.046886 | 0.27159 |  |  | -3.2436 | 0.039022 | 0.075699 | 2.4273 | 24272.9752
Example 278 | 39.5412 | 1198.9021 | 1472.0521 | 97.4921 | 38.7749 | 54.1995 | 43.6316 | 40.6026 | 42.8674 | 44.9742 | 45.0563 | 41.4848 | 45.9349 | 495.0182 |  |  | 19.6946 | 7.833 | 10.949 | 8.8141 | 8.2022 | 8.6598 | 9.0854 | 9.1019 | 8.3805 | 9.2794 | 100 |  | 0.32781 | 0.098077 | 0.10739 | 0.12268 | 0.11563 | 0.21486 | 0.16202 | 0.14686 | 0.088965 | 0.51552 | 1.8998 |  | 0.17255 | 0.051625 | 0.056524 | 0.064577 | 0.060862 | 0.1131 | 0.085284 | 0.0773 | 0.046828 | 0.27136 |  |  | -3.2093 | 0.040385 | 0.078355 | 2.5125 | 25124.5093
Example 279 | 39.0822 | 1198.5613 | 1471.7113 | 97.5064 | 38.0419 | 54.0109 | 43.9896 | 41.0393 | 43.2515 | 44.7162 | 44.9963 | 42.2134 | 46.8511 | 496.6165 |  |  | 19.6341 | 7.6602 | 10.8758 | 8.8579 | 8.2638 | 8.7092 | 9.0042 | 9.0606 | 8.5002 | 9.4341 | 100 |  | 0.3268 | 0.095913 | 0.10667 | 0.12329 | 0.11649 | 0.21609 | 0.16058 | 0.14619 | 0.090236 | 0.52411 | 1.9064 |  | 0.17143 | 0.050312 | 0.055953 | 0.064674 | 0.061108 | 0.11335 | 0.084231 | 0.076684 | 0.047334 | 0.27493 |  |  | -3.2157 | 0.040125 | 0.078104 | 2.5044 | 25043.9719
Example 280 | 39.3399 | 1198.9731 | 1472.1231 | 97.2558 | 38.532 | 54.6696 | 44.2213 | 40.5058 | 44.1259 | 44.6324 | 45.4362 | 41.843 | 46.1249 | 497.3471 |  |  | 19.5549 | 7.7475 | 10.9923 | 8.8914 | 8.1444 | 8.8723 | 8.9741 | 9.1357 | 8.4132 | 9.2742 | 100 |  | 0.32548 | 0.097006 | 0.10781 | 0.12376 | 0.11481 | 0.22013 | 0.16004 | 0.1474 | 0.089313 | 0.51523 | 1.901 |  | 0.17122 | 0.05103 | 0.056712 | 0.065103 | 0.060395 | 0.1158 | 0.084188 | 0.077539 | 0.046982 | 0.27103 |  |  | -3.2057 | 0.040532 | 0.078694 | 2.5233 | 25233.3687
Example 281 | 40.0798 | 1199.3446 | 1472.4946 | 97.1087 | 39.4303 | 54.4555 | 44.0702 | 41.5284 | 43.1428 | 44.9624 | 45.0534 | 42.223 | 46.0164 | 497.991 |  |  | 19.5001 | 7.9179 | 10.935 | 8.8496 | 8.3392 | 8.6634 | 9.0288 | 9.047 | 8.4787 | 9.2404 | 100 |  | 0.32457 | 0.099139 | 0.10725 | 0.12318 | 0.11756 | 0.21495 | 0.16101 | 0.14597 | 0.090007 | 0.51336 | 1.897 |  | 0.1711 | 0.052262 | 0.056536 | 0.064934 | 0.06197 | 0.11331 | 0.084879 | 0.076948 | 0.047447 | 0.27062 |  |  | -3.2381 | 0.039239 | 0.075976 | 2.4362 | 24361.6919
Example 282 | 39.8901 | 1198.9382 | 1472.0882 | 98.1324 | 38.6517 | 54.7793 | 44.1489 | 41.2415 | 43.7184 | 45.5934 | 45.7638 | 42.2557 | 47.1165 | 501.4018 |  |  | 19.5716 | 7.7087 | 10.9252 | 8.8051 | 8.2252 | 8.7192 | 9.0932 | 9.1272 | 8.4275 | 9.397 | 100 |  | 0.32576 | 0.096521 | 0.10715 | 0.12256 | 0.11595 | 0.21633 | 0.16216 | 0.14726 | 0.089464 | 0.52205 | 1.9052 |  | 0.17098 | 0.050661 | 0.056241 | 0.064328 | 0.060859 | 0.11355 | 0.085115 | 0.077294 | 0.046957 | 0.27401 |  |  | -3.13 | 0.043719 | 0.085206 | 2.7321 | 27321.4006
Example 283 | 39.3162 | 1198.9273 | 1472.0773 | 97.9337 | 38.4597 | 55.2479 | 44.3622 | 41.2656 | 44.1195 | 45.0764 | 45.9656 | 42.8962 | 47.1371 | 502.4639 |  |  | 19.4907 | 7.6542 | 10.9954 | 8.8289 | 8.2126 | 8.7806 | 8.9711 | 9.148 | 8.5372 | 9.3812 | 100 |  | 0.32441 | 0.095838 | 0.10784 | 0.12289 | 0.11577 | 0.21786 | 0.15999 | 0.1476 | 0.090628 | 0.52118 | 1.904 |  | 0.17038 | 0.050335 | 0.056639 | 0.064543 | 0.060805 | 0.11442 | 0.084026 | 0.077521 | 0.047599 | 0.27373 |  |  | -3.1513 | 0.042796 | 0.083316 | 2.6715 | 26715.2319
Example 284 | 40.531 | 1199.3284 | 1472.4784 | 98.0176 | 39.649 | 54.9159 | 44.7978 | 41.2328 | 43.9067 | 45.0962 | 45.6388 | 42.5056 | 46.9547 | 502.7151 |  |  | 19.4976 | 7.887 | 10.9239 | 8.9112 | 8.202 | 8.7339 | 8.9705 | 9.0785 | 8.4552 | 9.3402 | 100 |  | 0.32453 | 0.098752 | 0.10714 | 0.12403 | 0.11562 | 0.2167 | 0.15998 | 0.14648 | 0.089758 | 0.5189 | 1.9019 |  | 0.17063 | 0.051923 | 0.056333 | 0.065217 | 0.060794 | 0.11394 | 0.084114 | 0.077016 | 0.047194 | 0.27283 |  |  | -3.1743 | 0.041825 | 0.081295 | 2.6067 | 26067.2959
Example 285 | 40.6649 | 1199.2124 | 1472.3624 | 97.8592 | 39.8979 | 55.5556 | 44.9189 | 41.846 | 43.969 | 45.3773 | 46.2011 | 42.2401 | 47.2068 | 505.0719 |  |  | 19.3753 | 7.8995 | 10.9995 | 8.8936 | 8.2852 | 8.7055 | 8.9843 | 9.1474 | 8.3632 | 9.3465 | 100 |  | 0.32249 | 0.098909 | 0.10788 | 0.12379 | 0.1168 | 0.21599 | 0.16022 | 0.14759 | 0.088781 | 0.51925 | 1.9017 |  | 0.16958 | 0.052011 | 0.056729 | 0.065094 | 0.061416 | 0.11358 | 0.084252 | 0.077609 | 0.046685 | 0.27305 |  |  | -3.1069 | 0.044738 | 0.087081 | 2.7922 | 27922.4404
Example 286 | 40.165 | 1199.1403 | 1472.2903 | 98.116 | 38.5612 | 55.047 | 44.5529 | 42.0204 | 44.5064 | 45.6302 | 46.705 | 42.8847 | 47.8414 | 505.8652 |  |  | 19.3957 | 7.6228 | 10.8818 | 8.8073 | 8.3066 | 8.7981 | 9.0202 | 9.2327 | 8.4775 | 9.4574 | 100 |  | 0.32283 | 0.095445 | 0.10673 | 0.12259 | 0.1171 | 0.21829 | 0.16086 | 0.14897 | 0.089995 | 0.52541 | 1.9082 |  | 0.16918 | 0.050018 | 0.05593 | 0.064243 | 0.061365 | 0.1144 | 0.0843 | 0.078065 | 0.047162 | 0.27534 |  |  | -3.0917 | 0.045425 | 0.088744 | 2.8456 | 28455.7425
Example 287 | 40.3574 | 1199.3642 | 1472.5142 | 98.6797 | 39.7462 | 55.4203 | 44.7897 | 41.5071 | 44.1285 | 46.0783 | 46.2842 | 43.5509 | 47.6475 | 507.8323 |  |  | 19.4315 | 7.8266 | 10.9131 | 8.8198 | 8.1734 | 8.6896 | 9.0735 | 9.1141 | 8.5758 | 9.3825 | 100 |  | 0.32343 | 0.097997 | 0.10703 | 0.12276 | 0.11522 | 0.2156 | 0.16181 | 0.14705 | 0.091039 | 0.52125 | 1.9032 |  | 0.16994 | 0.051491 | 0.056239 | 0.064504 | 0.06054 | 0.11328 | 0.085021 | 0.077266 | 0.047835 | 0.27388 |  |  | -3.1096 | 0.044617 | 0.086905 | 2.7866 | 27866.1329
Example 288 | 41.327 | 1199.7486 | 1472.8986 | 98.6159 | 40.4171 | 56.0735 | 45.8415 | 42.2962 | 44.8157 | 45.524 | 46.8534 | 42.6325 | 47.432 | 510.5019 |  |  | 19.3174 | 7.9171 | 10.984 | 8.9797 | 8.2852 | 8.7788 | 8.9175 | 9.1779 | 8.3511 | 9.2912 | 100 |  | 0.32153 | 0.09913 | 0.10773 | 0.12499 | 0.1168 | 0.21781 | 0.15903 | 0.14808 | 0.088653 | 0.51618 | 1.8999 |  | 0.16923 | 0.052176 | 0.056701 | 0.065786 | 0.061474 | 0.11464 | 0.083703 | 0.07794 | 0.046661 | 0.27168 |  |  | -3.0849 | 0.045734 | 0.088982 | 2.8532 | 28532.1677
Example 289 | 40.9037 | 1199.4076 | 1472.5576 | 98.3584 | 39.5749 | 55.8402 | 45.1919 | 42.8416 | 45.0222 | 45.5882 | 47.3561 | 43.2031 | 48.4908 | 511.4672 |  |  | 19.2306 | 7.7375 | 10.9176 | 8.8357 | 8.3762 | 8.8026 | 8.9132 | 9.2589 | 8.4469 | 9.4807 | 100 |  | 0.32008 | 0.096881 | 0.10708 | 0.12298 | 0.11808 | 0.2184 | 0.15895 | 0.14939 | 0.08967 | 0.52671 | 1.9082 |  | 0.16774 | 0.05077 | 0.056114 | 0.06445 | 0.061879 | 0.11445 | 0.083299 | 0.078286 | 0.046991 | 0.27602 |  |  | -3.0467 | 0.047517 | 0.092931 | 2.9798 | 29798.4601
Example 290 | 40.9818 | 1200.0473 | 1473.1973 | 98.8129 | 39.6104 | 55.3878 | 45.1567 | 42.6105 | 44.3659 | 46.3019 | 47.125 | 43.3816 | 48.36 | 511.1127 |  |  | 19.3329 | 7.7498 | 10.8367 | 8.835 | 8.3368 | 8.6803 | 9.059 | 9.2201 | 8.4877 | 9.4617 | 100 |  | 0.32179 | 0.097036 | 0.10628 | 0.12297 | 0.11752 | 0.21537 | 0.16155 | 0.14876 | 0.090103 | 0.52565 | 1.907 |  | 0.16874 | 0.050883 | 0.055732 | 0.064485 | 0.061626 | 0.11293 | 0.084714 | 0.078007 | 0.047247 | 0.27564 |  |  | -3.0459 | 0.047553 | 0.092947 | 2.9804 | 29803.6049
Example 291 | 40.8785 | 1200.1619 | 1473.3119 | 99.0123 | 40.4098 | 55.9944 | 45.3167 | 42.103 | 44.782 | 45.8318 | 47.1898 | 43.531 | 48.3825 | 512.5532 |  |  | 19.3175 | 7.884 | 10.9246 | 8.8414 | 8.2144 | 8.737 | 8.9419 | 9.2068 | 8.493 | 9.4395 | 100 |  | 0.32153 | 0.098716 | 0.10715 | 0.12306 | 0.1158 | 0.21678 | 0.15946 | 0.14855 | 0.090159 | 0.52442 | 1.9056 |  | 0.16873 | 0.051802 | 0.056226 | 0.064579 | 0.060766 | 0.11376 | 0.083681 | 0.077953 | 0.047312 | 0.2752 |  |  | -3.0528 | 0.047224 | 0.092221 | 2.9571 | 29570.7251
Example 292 | 41.2045 | 1199.9692 | 1473.1192 | 99.2079 | 40.8276 | 56.0107 | 46.4994 | 43.397 | 45.3803 | 45.8018 | 47.6363 | 43.5211 | 48.8086 | 517.0907 |  |  | 19.1858 | 7.8956 | 10.8319 | 8.9925 | 8.3925 | 8.7761 | 8.8576 | 9.2124 | 8.4165 | 9.4391 | 100 |  | 0.31934 | 0.098861 | 0.10624 | 0.12517 | 0.11831 | 0.21775 | 0.15796 | 0.14864 | 0.089348 | 0.52439 | 1.906 |  | 0.16754 | 0.051868 | 0.055738 | 0.06567 | 0.062072 | 0.11424 | 0.082876 | 0.077984 | 0.046877 | 0.27513 |  |  | -3.04 | 0.047836 | 0.093463 | 2.9969 | 29968.9057
Example 293 | 41.2406 | 1200.301 | 1473.451 | 98.6825 | 40.0179 | 56.3231 | 45.9513 | 43.0483 | 45.4268 | 46.4147 | 47.3891 | 44.0019 | 49.1943 | 516.4499 |  |  | 19.1078 | 7.7487 | 10.9058 | 8.8975 | 8.3354 | 8.796 | 8.9873 | 9.1759 | 8.5201 | 9.5255 | 100 |  | 0.31804 | 0.097021 | 0.10696 | 0.12385 | 0.1175 | 0.21824 | 0.16027 | 0.14805 | 0.090447 | 0.52919 | 1.9096 |  | 0.16655 | 0.050808 | 0.056013 | 0.064855 | 0.061534 | 0.11429 | 0.083932 | 0.07753 | 0.047365 | 0.27713 |  |  | -2.996 | 0.049984 | 0.097947 | 3.1407 | 31406.8163
Example 294 | 41.3731 | 1200.6675 | 1473.8175 | 99.2484 | 40.5459 | 55.8412 | 46.1826 | 42.8747 | 45.0601 | 46.5137 | 47.626 | 44.385 | 49.0481 | 517.3257 |  |  | 19.1849 | 7.8376 | 10.7942 | 8.9272 | 8.2878 | 8.7102 | 8.9912 | 9.2062 | 8.5797 | 9.4811 | 100 |  | 0.31932 | 0.098134 | 0.10587 | 0.12426 | 0.11683 | 0.21611 | 0.16034 | 0.14854 | 0.09108 | 0.52673 | 1.9072 |  | 0.16743 | 0.051454 | 0.055509 | 0.065152 | 0.061258 | 0.11331 | 0.084072 | 0.077882 | 0.047755 | 0.27618 |  |  | -3.0244 | 0.048588 | 0.095029 | 3.0471 | 30471.166
Example 295 | 41.7863 | 1200.4931 | 1473.6431 | 99.8957 | 41.5258 | 56.5562 | 46.0129 | 43.1996 | 45.9843 | 46.2741 | 47.481 | 44.0167 | 49.2557 | 520.202 |  |  | 19.2032 | 7.9826 | 10.872 | 8.8452 | 8.3044 | 8.8397 | 8.8954 | 9.1274 | 8.4615 | 9.4686 | 100 |  | 0.31963 | 0.09995 | 0.10663 | 0.12312 | 0.11707 | 0.21932 | 0.15864 | 0.14727 | 0.089824 | 0.52603 | 1.9075 |  | 0.16757 | 0.052399 | 0.055901 | 0.064544 | 0.061372 | 0.11498 | 0.083165 | 0.077205 | 0.047091 | 0.27577 |  |  | -3.0178 | 0.048908 | 0.095683 | 3.0681 | 30680.9046
Example 296 | 42.0632 | 1200.8072 | 1473.9572 | 99.1291 | 41.3343 | 56.6143 | 46.7928 | 44.1737 | 45.4945 | 46.8136 | 47.567 | 44.7211 | 49.9365 | 522.5768 |  |  | 18.9693 | 7.9097 | 10.8337 | 8.9542 | 8.4531 | 8.7058 | 8.9582 | 9.1024 | 8.5578 | 9.5558 | 100 |  | 0.31573 | 0.099037 | 0.10625 | 0.12463 | 0.11916 | 0.216 | 0.15976 | 0.14686 | 0.090847 | 0.53088 | 1.9092 |  | 0.16538 | 0.051875 | 0.055655 | 0.065282 | 0.062416 | 0.11314 | 0.083678 | 0.076925 | 0.047585 | 0.27807 |  |  | -2.9757 | 0.051014 | 0.099996 | 3.2064 | 32063.7525
Example 297 | 41.9714 | 1201.1035 | 1474.2535 | 99.0422 | 40.3927 | 56.5719 | 46.6899 | 43.8889 | 46.1206 | 46.5234 | 47.5657 | 44.5523 | 49.6854 | 521.0331 |  |  | 19.0088 | 7.7524 | 10.8576 | 8.961 | 8.4234 | 8.8518 | 8.9291 | 9.1291 | 8.5508 | 9.5359 | 100 |  | 0.31639 | 0.097068 | 0.10649 | 0.12473 | 0.11874 | 0.21962 | 0.15924 | 0.14729 | 0.090772 | 0.52977 | 1.9101 |  | 0.16564 | 0.050818 | 0.05575 | 0.065299 | 0.062166 | 0.11498 | 0.083364 | 0.077112 | 0.047522 | 0.27735 |  |  | -2.9901 | 0.050281 | 0.098572 | 3.1607 | 31606.9783
Example 298 | 42.5744 | 1200.6799 | 1473.8299 | 100.1492 | 41.5329 | 57.1497 | 46.2457 | 43.866 | 45.9843 | 46.8879 | 47.6775 | 44.5437 | 50.1141 | 524.1512 |  |  | 19.1069 | 7.9238 | 10.9033 | 8.823 | 8.369 | 8.7731 | 8.9455 | 9.0961 | 8.4983 | 9.561 | 100 |  | 0.31802 | 0.099214 | 0.10694 | 0.12281 | 0.11798 | 0.21767 | 0.15953 | 0.14676 | 0.090215 | 0.53117 | 1.9103 |  | 0.16648 | 0.051936 | 0.055979 | 0.064287 | 0.061758 | 0.11395 | 0.08351 | 0.076826 | 0.047225 | 0.27805 |  |  | -2.9485 | 0.052418 | 0.10288 | 3.2989 | 32988.8091
Example 299 | 42.1128 | 1200.7325 | 1473.8825 | 100.0053 | 41.5358 | 57.3293 | 46.9974 | 43.8295 | 46.4046 | 46.8399 | 48.2757 | 45.2001 | 49.8417 | 526.2595 |  |  | 19.003 | 7.8927 | 10.8937 | 8.9305 | 8.3285 | 8.8178 | 8.9005 | 9.1734 | 8.5889 | 9.4709 | 100 |  | 0.3163 | 0.098824 | 0.10684 | 0.1243 | 0.11741 | 0.21878 | 0.15873 | 0.14801 | 0.091178 | 0.52616 | 1.9065 |  | 0.1659 | 0.051834 | 0.056041 | 0.065199 | 0.061581 | 0.11475 | 0.083255 | 0.077632 | 0.047824 | 0.27598 |  |  | -2.9624 | 0.051697 | 0.10123 | 3.2461 | 32460.9844
Example 300 | 42.7443 | 1201.809 | 1474.959 | 99.5109 | 41.6916 | 56.9638 | 47.7023 | 44.8838 | 46.1816 | 46.7202 | 48.0871 | 45.5408 | 49.9789 | 527.261 |  |  | 18.8732 | 7.9072 | 10.8037 | 9.0472 | 8.5126 | 8.7588 | 8.8609 | 9.1202 | 8.6372 | 9.479 | 100 |  | 0.31413 | 0.099006 | 0.10596 | 0.12593 | 0.12 | 0.21732 | 0.15802 | 0.14715 | 0.09169 | 0.52661 | 1.9058 |  | 0.16483 | 0.051949 | 0.055598 | 0.066076 | 0.062966 | 0.11403 | 0.082915 | 0.077211 | 0.048111 | 0.27632 |  |  | -2.9922 | 0.050175 | 0.098142 | 3.1469 | 31469.2148
Example 301 | 42.7609 | 1201.477 | 1474.627 | 100.0724 | 41.1188 | 57.0263 | 46.6551 | 44.5723 | 46.754 | 46.9411 | 48.1559 | 44.964 | 50.3921 | 526.6521 |  |  | 19.0016 | 7.8076 | 10.8281 | 8.8588 | 8.4633 | 8.8776 | 8.9131 | 9.1438 | 8.5377 | 9.5684 | 100 |  | 0.31627 | 0.097759 | 0.1062 | 0.12331 | 0.11931 | 0.22026 | 0.15895 | 0.14753 | 0.090634 | 0.53158 | 1.9118 |  | 0.16543 | 0.051134 | 0.055549 | 0.064497 | 0.062406 | 0.11521 | 0.083142 | 0.077168 | 0.047408 | 0.27805 |  |  | -2.9449 | 0.052606 | 0.10334 | 3.3136 | 33135.9689
Example 302 | 42.8201 | 1201.5219 | 1474.6719 | 100.7949 | 42.319 | 57.7184 | 46.9977 | 44.2169 | 46.5736 | 47.6623 | 48.706 | 45.534 | 50.1305 | 530.6532 |  |  | 18.9945 | 7.9749 | 10.8769 | 8.8566 | 8.3325 | 8.7767 | 8.9818 | 9.1785 | 8.5807 | 9.4469 | 100 |  | 0.31615 | 0.099853 | 0.10668 | 0.12327 | 0.11746 | 0.21776 | 0.16018 | 0.14809 | 0.091091 | 0.52483 | 1.9054 |  | 0.16593 | 0.052406 | 0.055988 | 0.064699 | 0.061649 | 0.11429 | 0.084066 | 0.077723 | 0.047807 | 0.27545 |  |  | -2.9159 | 0.054158 | 0.10612 | 3.4029 | 34028.6168
Example 303 | 42.6887 | 1201.5624 | 1474.7124 | 100.4532 | 41.8089 | 58.1075 | 48.2367 | 45.2757 | 46.6848 | 46.8201 | 48.3448 | 45.6773 | 50.2809 | 531.6897 |  |  | 18.8932 | 7.8634 | 10.9288 | 9.0723 | 8.5154 | 8.7805 | 8.8059 | 9.0927 | 8.591 | 9.4568 | 100 |  | 0.31447 | 0.098457 | 0.10719 | 0.12628 | 0.12004 | 0.21785 | 0.15704 | 0.14671 | 0.091199 | 0.52538 | 1.9046 |  | 0.16511 | 0.051694 | 0.056278 | 0.066301 | 0.063027 | 0.11438 | 0.082452 | 0.077027 | 0.047883 | 0.27585 |  |  | -2.9443 | 0.052638 | 0.10302 | 3.3035 | 33034.9444
Example 304 | 42.8514 | 1202.6111 | 1475.7611 | 100.2733 | 41.6467 | 57.4725 | 47.629 | 45.7052 | 46.8776 | 47.5503 | 48.887 | 45.9417 | 50.9425 | 532.9258 |  |  | 18.8156 | 7.8147 | 10.7843 | 8.9373 | 8.5763 | 8.7963 | 8.9225 | 9.1733 | 8.6207 | 9.559 | 100 |  | 0.31318 | 0.097848 | 0.10577 | 0.1244 | 0.1209 | 0.21825 | 0.15912 | 0.14801 | 0.091514 | 0.53106 | 1.91 |  | 0.16396 | 0.051228 | 0.055376 | 0.065129 | 0.063297 | 0.11426 | 0.083307 | 0.077489 | 0.047912 | 0.27804 |  |  | -2.9008 | 0.054979 | 0.10803 | 3.4641 | 34641.3106
Example 305 | 42.9645 | 1202.008 | 1475.158 | 101.2394 | 41.9732 | 57.4397 | 47.0227 | 44.4374 | 47.0652 | 47.5845 | 49.3066 | 46.1608 | 50.7601 | 532.9897 |  |  | 18.9946 | 7.875 | 10.7769 | 8.8224 | 8.3374 | 8.8304 | 8.9278 | 9.2509 | 8.6607 | 9.5237 | 100 |  | 0.31616 | 0.098603 | 0.1057 | 0.1228 | 0.11753 | 0.21909 | 0.15921 | 0.14926 | 0.09194 | 0.52909 | 1.9094 |  | 0.16558 | 0.051641 | 0.055357 | 0.064314 | 0.061555 | 0.11475 | 0.083385 | 0.078172 | 0.048152 | 0.2771 |  |  | -2.9073 | 0.05462 | 0.10727 | 3.4398 | 34397.6218
Example 306 | 43.0544 | 1202.3233 | 1475.4733 | 100.7488 | 42.8125 | 58.482 | 48.1627 | 45.0341 | 46.6579 | 48.0787 | 49.231 | 46.1992 | 50.4609 | 535.8679 |  |  | 18.8011 | 7.9894 | 10.9135 | 8.9878 | 8.404 | 8.707 | 8.9721 | 9.1872 | 8.6214 | 9.4167 | 100 |  | 0.31293 | 0.10003 | 0.10704 | 0.1251 | 0.11847 | 0.21603 | 0.16 | 0.14823 | 0.091522 | 0.52315 | 1.9025 |  | 0.16448 | 0.05258 | 0.056261 | 0.065756 | 0.06227 | 0.11355 | 0.084101 | 0.077913 | 0.048106 | 0.27498 |  |  | -2.8695 | 0.056725 | 0.11114 | 3.5637 | 35636.501
Example 307 | 43.0138 | 1202.2319 | 1475.3819 | 100.9884 | 42.048 | 58.6791 | 48.0926 | 46.0183 | 47.0867 | 47.4503 | 49.5878 | 46.3148 | 51.1028 | 537.3689 |  |  | 18.7931 | 7.8248 | 10.9197 | 8.9496 | 8.5636 | 8.7625 | 8.8301 | 9.2279 | 8.6188 | 9.5098 | 100 |  | 0.3128 | 0.097974 | 0.1071 | 0.12457 | 0.12072 | 0.21741 | 0.15747 | 0.14889 | 0.091495 | 0.52832 | 1.9067 |  | 0.16405 | 0.051383 | 0.056168 | 0.065331 | 0.063312 | 0.11402 | 0.082586 | 0.078085 | 0.047985 | 0.27708 |  |  | -2.8585 | 0.057353 | 0.11265 | 3.612 | 36120.1536
Example 308 | 43.1225 | 1203.2175 | 1476.3675 | 101.1013 | 42.5422 | 58.2237 | 47.6606 | 45.6651 | 47.6192 | 48.1558 | 49.6535 | 46.701 | 51.436 | 538.7585 |  |  | 18.7656 | 7.8963 | 10.807 | 8.8464 | 8.476 | 8.8387 | 8.9383 | 9.2163 | 8.6683 | 9.5471 | 100 |  | 0.31234 | 0.09887 | 0.10599 | 0.12313 | 0.11949 | 0.2193 | 0.1594 | 0.1487 | 0.09202 | 0.5304 | 1.9096 |  | 0.16356 | 0.051774 | 0.055504 | 0.06448 | 0.06257 | 0.11484 | 0.083471 | 0.077868 | 0.048187 | 0.27775 |  |  | -2.8476 | 0.057981 | 0.11409 | 3.6582 | 36581.5684
Example 309 | 43.6253 | 1202.5282 | 1475.6782 | 101.0003 | 42.6415 | 58.9232 | 47.6526 | 45.7034 | 47.6928 | 47.8858 | 50.1527 | 46.7146 | 50.8274 | 539.1942 |  |  | 18.7317 | 7.9084 | 10.928 | 8.8377 | 8.4762 | 8.8452 | 8.881 | 9.3014 | 8.6638 | 9.4265 | 100 |  | 0.31178 | 0.09902 | 0.10718 | 0.12301 | 0.11949 | 0.21946 | 0.15838 | 0.15007 | 0.091972 | 0.5237 | 1.9041 |  | 0.16374 | 0.052005 | 0.05629 | 0.064606 | 0.062755 | 0.11526 | 0.083179 | 0.078818 | 0.048303 | 0.27504 |  |  | -2.853 | 0.057668 | 0.11313 | 3.6275 | 36274.9547
Example 310 | 43.8572 | 1202.5214 | 1475.6714 | 100.8988 | 43.3831 | 59.3667 | 48.2774 | 46.2618 | 47.0899 | 48.5747 | 49.8826 | 46.39 | 51.6311 | 541.756 |  |  | 18.6244 | 8.0079 | 10.9582 | 8.9113 | 8.5392 | 8.6921 | 8.9662 | 9.2076 | 8.5629 | 9.5303 | 100 |  | 0.30999 | 0.10027 | 0.10748 | 0.12404 | 0.12038 | 0.21566 | 0.1599 | 0.14856 | 0.090901 | 0.52946 | 1.9066 |  | 0.16259 | 0.052588 | 0.056369 | 0.065055 | 0.063136 | 0.11311 | 0.083864 | 0.077917 | 0.047676 | 0.2777 |  |  | -2.769 | 0.062722 | 0.12352 | 3.9607 | 39607.1875
Example 311 | 43.9958 | 1202.8233 | 1475.9733 | 101.4085 | 43.2063 | 58.7452 | 48.8401 | 46.806 | 47.6437 | 48.678 | 50.5472 | 47.3351 | 51.7089 | 544.9189 |  |  | 18.6098 | 7.9289 | 10.7805 | 8.9628 | 8.5895 | 8.7433 | 8.9331 | 9.2761 | 8.6866 | 9.4893 | 100 |  | 0.30975 | 0.099278 | 0.10573 | 0.12475 | 0.12109 | 0.21693 | 0.15931 | 0.14967 | 0.092215 | 0.52718 | 1.9059 |  | 0.16252 | 0.05209 | 0.055477 | 0.065457 | 0.063532 | 0.11382 | 0.083586 | 0.078527 | 0.048384 | 0.27661 |  |  | -2.8056 | 0.06047 | 0.11891 | 3.8128 | 38127.625
Example 312 | 43.79 | 1203.136 | 1476.286 | 101.4929 | 43.0497 | 58.8176 | 48.2093 | 46.1311 | 48.4342 | 48.3225 | 50.0519 | 46.8369 | 51.1609 | 542.5071 |  |  | 18.7081 | 7.9353 | 10.8418 | 8.8864 | 8.5033 | 8.9278 | 8.9073 | 9.226 | 8.6334 | 9.4305 | 100 |  | 0.31139 | 0.099358 | 0.10633 | 0.12369 | 0.11987 | 0.22151 | 0.15885 | 0.14886 | 0.09165 | 0.52391 | 1.9054 |  | 0.16342 | 0.052145 | 0.055806 | 0.064915 | 0.06291 | 0.11625 | 0.083366 | 0.078123 | 0.0481 | 0.27496 |  |  | -2.8454 | 0.058109 | 0.1141 | 3.6586 | 36585.8207
Example 313 | 44.2283 | 1203.1852 | 1476.3352 | 101.6789 | 43.6067 | 59.5989 | 48.6029 | 45.9945 | 47.7925 | 48.5433 | 50.5964 | 47.0842 | 51.8467 | 545.345 |  |  | 18.6449 | 7.9962 | 10.9287 | 8.9123 | 8.434 | 8.7637 | 8.9014 | 9.2779 | 8.6338 | 9.5071 | 100 |  | 0.31033 | 0.10012 | 0.10719 | 0.12405 | 0.11889 | 0.21744 | 0.15874 | 0.14969 | 0.091654 | 0.52817 | 1.9063 |  | 0.16279 | 0.052521 | 0.056227 | 0.065075 | 0.062369 | 0.11406 | 0.083273 | 0.078526 | 0.04808 | 0.27707 |  |  | -2.7631 | 0.063093 | 0.12426 | 3.9842 | 39842.4042
Example 314 | 43.9715 | 1202.9032 | 1476.0532 | 101.478 | 43.6706 | 59.5519 | 49.0964 | 47.1834 | 47.8713 | 49.2007 | 50.7348 | 47.0309 | 52.5892 | 548.4072 |  |  | 18.5041 | 7.9632 | 10.8591 | 8.9525 | 8.6037 | 8.7292 | 8.9716 | 9.2513 | 8.5759 | 9.5894 | 100 |  | 0.30799 | 0.099707 | 0.1065 | 0.12461 | 0.12129 | 0.21658 | 0.15999 | 0.14927 | 0.091039 | 0.53275 | 1.9097 |  | 0.16128 | 0.05221 | 0.055769 | 0.065251 | 0.06351 | 0.11341 | 0.083779 | 0.078161 | 0.047671 | 0.27897 |  |  | -2.7057 | 0.066821 | 0.13208 | 4.235 | 42350.0152
Example 315 | 44.7807 | 1203.1757 | 1476.3257 | 101.5364 | 43.4137 | 58.9391 | 49.3957 | 46.7904 | 48.983 | 49.0172 | 51.2707 | 47.5273 | 51.4896 | 548.3631 |  |  | 18.5163 | 7.917 | 10.7482 | 9.0079 | 8.5327 | 8.9326 | 8.9388 | 9.3498 | 8.6671 | 9.3897 | 100 |  | 0.30819 | 0.099128 | 0.10542 | 0.12538 | 0.12029 | 0.22163 | 0.15941 | 0.15085 | 0.092008 | 0.52165 | 1.904 |  | 0.16187 | 0.052064 | 0.055367 | 0.065853 | 0.063177 | 0.1164 | 0.083726 | 0.079232 | 0.048325 | 0.27398 |  |  | -2.7957 | 0.061069 | 0.12 | 3.8479 | 38478.8927
Example 316 | 44.638 | 1204.0198 | 1477.1698 | 101.6163 | 43.6434 | 60.0289 | 48.4827 | 46.8712 | 48.9971 | 48.4902 | 50.7667 | 47.5615 | 52.3357 | 548.7937 |  |  | 18.5163 | 7.9526 | 10.9383 | 8.8344 | 8.5408 | 8.9281 | 8.8358 | 9.2506 | 8.6665 | 9.5365 | 100 |  | 0.30819 | 0.099574 | 0.10728 | 0.12297 | 0.1204 | 0.22152 | 0.15757 | 0.14925 | 0.092002 | 0.52981 | 1.9086 |  | 0.16148 | 0.052172 | 0.05621 | 0.064429 | 0.063083 | 0.11607 | 0.082561 | 0.078202 | 0.048205 | 0.27759 |  |  | -2.7561 | 0.063542 | 0.12531 | 4.0181 | 40180.9316
Example 317 | 44.716 | 1203.7305 | 1476.8805 | 102.2078 | 43.7441 | 59.9803 | 49.6885 | 46.8722 | 47.9287 | 49.5469 | 50.7796 | 47.8191 | 52.3618 | 550.9291 |  |  | 18.5519 | 7.9401 | 10.8871 | 9.019 | 8.5079 | 8.6996 | 8.9933 | 9.2171 | 8.6797 | 9.5043 | 100 |  | 0.30879 | 0.099417 | 0.10678 | 0.12554 | 0.11993 | 0.21585 | 0.16038 | 0.14871 | 0.092141 | 0.52802 | 1.9056 |  | 0.16205 | 0.052172 | 0.056035 | 0.065879 | 0.06294 | 0.11327 | 0.084166 | 0.078042 | 0.048354 | 0.27709 |  |  | -2.7132 | 0.066326 | 0.13079 | 4.1937 | 41936.7611
Example 318 | 44.4981 | 1203.7317 | 1476.8817 | 101.5436 | 44.4055 | 60.2415 | 49.9518 | 47.4866 | 48.8073 | 49.1433 | 51.1564 | 47.3086 | 52.2724 | 552.3172 |  |  | 18.385 | 8.0399 | 10.907 | 9.044 | 8.5977 | 8.8368 | 8.8977 | 9.2621 | 8.5655 | 9.4642 | 100 |  | 0.30601 | 0.10067 | 0.10697 | 0.12588 | 0.1212 | 0.21925 | 0.15868 | 0.14944 | 0.090929 | 0.52579 | 1.9048 |  | 0.16065 | 0.052848 | 0.056159 | 0.066087 | 0.063629 | 0.1151 | 0.083302 | 0.078454 | 0.047736 | 0.27603 |  |  | -2.712 | 0.066403 | 0.1309 | 4.1972 | 41971.8405
Example 319 | 44.7634 | 1204.3411 | 1477.4911 | 101.8109 | 43.8197 | 60.0657 | 49.5053 | 47.7288 | 49.461 | 49.3383 | 51.7134 | 48.0075 | 52.5104 | 553.961 |  |  | 18.3787 | 7.9102 | 10.843 | 8.9366 | 8.6159 | 8.9286 | 8.9065 | 9.3352 | 8.6662 | 9.4791 | 100 |  | 0.3059 | 0.099044 | 0.10635 | 0.12439 | 0.12146 | 0.22153 | 0.15883 | 0.15062 | 0.091998 | 0.52662 | 1.9067 |  | 0.16043 | 0.051944 | 0.055773 | 0.065237 | 0.063699 | 0.11618 | 0.083301 | 0.078993 | 0.048249 | 0.27619 |  |  | -2.7116 | 0.066431 | 0.13108 | 4.2031 | 42030.8238
Example 320 | 45.4167 | 1203.92 | 1477.07 | 102.5607 | 43.9933 | 60.2582 | 49.183 | 47.1869 | 49.0225 | 49.5104 | 50.917 | 48.3233 | 52.9943 | 553.9495 |  |  | 18.5144 | 7.9417 | 10.8779 | 8.8786 | 8.5183 | 8.8496 | 8.9377 | 9.1916 | 8.7234 | 9.5666 | 100 |  | 0.30816 | 0.099438 | 0.10669 | 0.12358 | 0.12008 | 0.21957 | 0.15939 | 0.1483 | 0.092605 | 0.53148 | 1.9093 |  | 0.1614 | 0.052081 | 0.055878 | 0.064726 | 0.062893 | 0.115 | 0.083481 | 0.077674 | 0.048502 | 0.27836 |  |  | -2.7057 | 0.066822 | 0.13205 | 4.2342 | 42341.508
Example 321 | 45.521 | 1204.5277 | 1477.6777 | 102.7292 | 44.8919 | 61.1 | 50.4162 | 47.4027 | 48.8814 | 49.4763 | 51.3537 | 48.186 | 52.6728 | 557.1101 |  |  | 18.4397 | 8.058 | 10.9673 | 9.0496 | 8.5087 | 8.7741 | 8.8809 | 9.2179 | 8.6493 | 9.4546 | 100 |  | 0.30692 | 0.10089 | 0.10756 | 0.12596 | 0.11995 | 0.2177 | 0.15838 | 0.14873 | 0.091818 | 0.52526 | 1.9032 |  | 0.16127 | 0.053014 | 0.056519 | 0.066186 | 0.063025 | 0.11439 | 0.083218 | 0.078147 | 0.048245 | 0.27599 |  |  | -2.6811 | 0.068485 | 0.13503 | 4.3297 | 43296.9357
Example 322 | 44.7819 | 1204.6718 | 1477.8218 | 101.8598 | 44.8314 | 60.6115 | 50.6446 | 48.2202 | 49.2643 | 49.3894 | 52.3811 | 47.7406 | 52.9223 | 557.8654 |  |  | 18.2588 | 8.0362 | 10.8649 | 9.0783 | 8.6437 | 8.8309 | 8.8533 | 9.3896 | 8.5577 | 9.4866 | 100 |  | 0.30391 | 0.10062 | 0.10656 | 0.12636 | 0.12185 | 0.2191 | 0.15788 | 0.1515 | 0.090846 | 0.52703 | 1.9057 |  | 0.15948 | 0.052801 | 0.055918 | 0.066308 | 0.063941 | 0.11498 | 0.08285 | 0.079498 | 0.047672 | 0.27656 |  |  | -2.6483 | 0.070771 | 0.13987 | 4.4851 | 44850.7646
Example 323 | 45.1804 | 1205.0557 | 1478.2057 | 103.0431 | 44.8546 | 60.523 | 49.4516 | 48.2628 | 49.7013 | 49.9589 | 52.1773 | 48.6739 | 52.7524 | 559.399 |  |  | 18.4203 | 8.0184 | 10.8193 | 8.8401 | 8.6276 | 8.8848 | 8.9308 | 9.3274 | 8.7011 | 9.4302 | 100 |  | 0.3066 | 0.1004 | 0.10611 | 0.12305 | 0.12162 | 0.22044 | 0.15927 | 0.15049 | 0.092368 | 0.5239 | 1.9042 |  | 0.16101 | 0.052723 | 0.055724 | 0.064617 | 0.063869 | 0.11576 | 0.083638 | 0.07903 | 0.048507 | 0.27512 |  |  | -2.6916 | 0.067775 | 0.13365 | 4.2856 | 42856.1389
Example 324 | 45.6298 | 1204.7461 | 1477.8961 | 103.6161 | 44.4869 | 61.0885 | 49.8096 | 47.7936 | 49.2541 | 50.4279 | 51.7612 | 48.6724 | 53.4156 | 560.3258 |  |  | 18.4921 | 7.9395 | 10.9023 | 8.8894 | 8.5296 | 8.7903 | 8.9998 | 9.2377 | 8.6865 | 9.5329 | 100 |  | 0.30779 | 0.09941 | 0.10693 | 0.12373 | 0.12024 | 0.2181 | 0.1605 | 0.14905 | 0.092213 | 0.52961 | 1.9076 |  | 0.16135 | 0.052114 | 0.056054 | 0.064864 | 0.063034 | 0.11433 | 0.084137 | 0.078134 | 0.048341 | 0.27764 |  |  | -2.6226 | 0.072611 | 0.14378 | 4.6104 | 46103.6169
Example 325 | 45.4785 | 1205.3873 | 1478.5373 | 102.6296 | 45.8325 | 61.2415 | 50.6129 | 48.0903 | 49.6246 | 49.8509 | 52.4892 | 48.801 | 53.4513 | 562.6237 |  |  | 18.2412 | 8.1462 | 10.885 | 8.9959 | 8.5475 | 8.8202 | 8.8604 | 9.3294 | 8.6738 | 9.5004 | 100 |  | 0.30362 | 0.102 | 0.10676 | 0.12521 | 0.12049 | 0.21884 | 0.15801 | 0.15052 | 0.092079 | 0.5278 | 1.9053 |  | 0.15935 | 0.053533 | 0.056031 | 0.065718 | 0.06324 | 0.11486 | 0.082931 | 0.079002 | 0.048327 | 0.27701 |  |  | -2.6282 | 0.072208 | 0.14279 | 4.5787 | 45786.7885
Example 326 | 44.9828 | 1205.2607 | 1478.4107 | 103.1452 | 45.7778 | 61.5562 | 50.1624 | 48.7342 | 49.8558 | 50.6481 | 52.8923 | 48.4574 | 53.6661 | 564.8955 |  |  | 18.2592 | 8.1038 | 10.8969 | 8.88 | 8.6271 | 8.8257 | 8.9659 | 9.3632 | 8.5781 | 9.5002 | 100 |  | 0.30391 | 0.10147 | 0.10687 | 0.1236 | 0.12162 | 0.21898 | 0.15989 | 0.15107 | 0.091063 | 0.52779 | 1.9063 |  | 0.15943 | 0.053228 | 0.056065 | 0.064839 | 0.063798 | 0.11487 | 0.083878 | 0.07925 | 0.04777 | 0.27687 |  |  | -2.5668 | 0.076779 | 0.15226 | 4.8821 | 48820.8662
Example 327 | 46.3281 | 1205.5452 | 1478.6952 | 103.7397 | 44.7444 | 60.9034 | 50.2782 | 48.1493 | 49.6354 | 51.1007 | 52.4885 | 48.8093 | 53.9373 | 563.7863 |  |  | 18.4005 | 7.9364 | 10.8026 | 8.918 | 8.5403 | 8.8039 | 9.0638 | 9.31 | 8.6574 | 9.567 | 100 |  | 0.30627 | 0.099372 | 0.10595 | 0.12413 | 0.12039 | 0.21844 | 0.16164 | 0.15021 | 0.091905 | 0.5315 | 1.9098 |  | 0.16037 | 0.052032 | 0.055476 | 0.064996 | 0.063039 | 0.11438 | 0.084637 | 0.078653 | 0.048123 | 0.2783 |  |  | -2.5666 | 0.076799 | 0.15257 | 4.8921 | 48921.2284
Example 328 | 46.0423 | 1205.9218 | 1479.0718 | 103.4965 | 45.848 | 61.82 | 50.9027 | 48.398 | 50.035 | 50.7418 | 53.0332 | 48.9363 | 54.1612 | 567.3727 |  |  | 18.2414 | 8.0808 | 10.8958 | 8.9717 | 8.5302 | 8.8187 | 8.9433 | 9.3472 | 8.6251 | 9.546 | 100 |  | 0.30362 | 0.10118 | 0.10686 | 0.12488 | 0.12025 | 0.2188 | 0.15949 | 0.15081 | 0.091561 | 0.53033 | 1.9078 |  | 0.15915 | 0.053035 | 0.056015 | 0.065457 | 0.063031 | 0.11469 | 0.083599 | 0.079051 | 0.047993 | 0.27798 |  |  | -2.5375 | 0.079065 | 0.15709 | 5.0371 | 50370.6535
Example 329 | 45.8268 | 1205.3673 | 1478.5173 | 103.8179 | 45.8711 | 61.8748 | 50.8314 | 48.7855 | 49.835 | 51.1865 | 53.6649 | 49.2265 | 53.8305 | 568.924 |  |  | 18.2481 | 8.0628 | 10.8758 | 8.9347 | 8.575 | 8.7595 | 8.9971 | 9.4327 | 8.6526 | 9.4618 | 100 |  | 0.30373 | 0.10095 | 0.10667 | 0.12436 | 0.12088 | 0.21733 | 0.16045 | 0.15219 | 0.091853 | 0.52566 | 1.9041 |  | 0.15952 | 0.05302 | 0.05602 | 0.065313 | 0.063486 | 0.11414 | 0.084266 | 0.079929 | 0.04824 | 0.27607 |  |  | -2.5333 | 0.079399 | 0.15749 | 5.0498 | 50497.7697
Example 330 | 45.6686 | 1205.6395 | 1478.7895 | 103.7824 | 45.7098 | 61.9178 | 50.9832 | 49.3336 | 49.7495 | 51.1392 | 53.6784 | 49.3238 | 54.6878 | 570.3057 |  |  | 18.1977 | 8.015 | 10.8569 | 8.9396 | 8.6504 | 8.7233 | 8.967 | 9.4122 | 8.6487 | 9.5892 | 100 |  | 0.30289 | 0.10036 | 0.10648 | 0.12443 | 0.12194 | 0.21644 | 0.15991 | 0.15186 | 0.091812 | 0.53273 | 1.9089 |  | 0.15868 | 0.052573 | 0.055783 | 0.065186 | 0.063883 | 0.11338 | 0.083774 | 0.079556 | 0.048098 | 0.27909 |  |  | -2.493 | 0.082663 | 0.16462 | 5.2787 | 52786.807
Example 331 | 46.728 | 1206.679 | 1479.829 | 103.8585 | 45.9067 | 61.7108 | 51.2371 | 49.2103 | 50.2014 | 51.7819 | 53.418 | 48.925 | 54.8639 | 571.1138 |  |  | 18.1853 | 8.0381 | 10.8053 | 8.9714 | 8.6166 | 8.7901 | 9.0668 | 9.3533 | 8.5666 | 9.6065 | 100 |  | 0.30268 | 0.10064 | 0.10598 | 0.12487 | 0.12147 | 0.21809 | 0.16169 | 0.15091 | 0.090941 | 0.53369 | 1.911 |  | 0.15839 | 0.052667 | 0.055457 | 0.065346 | 0.063563 | 0.11413 | 0.084613 | 0.078971 | 0.047589 | 0.27928 |  |  | -2.4632 | 0.085161 | 0.16999 | 5.4508 | 54508.0647
Example 332 | 46.1465 | 1206.3819 | 1479.5319 | 104.5537 | 46.567 | 62.0977 | 51.1513 | 48.7458 | 50.9047 | 51.3611 | 53.6438 | 50.022 | 54.1252 | 573.1723 |  |  | 18.2412 | 8.1244 | 10.834 | 8.9242 | 8.5046 | 8.8812 | 8.9608 | 9.3591 | 8.7272 | 9.4431 | 100 |  | 0.30362 | 0.10173 | 0.10626 | 0.12422 | 0.11989 | 0.22035 | 0.1598 | 0.151 | 0.092646 | 0.52462 | 1.9041 |  | 0.15945 | 0.053424 | 0.055804 | 0.065236 | 0.062962 | 0.11572 | 0.083924 | 0.079304 | 0.048655 | 0.27552 |  |  | -2.548 | 0.078241 | 0.1551 | 4.9733 | 49733.3899
Example 333 | 46.6289 | 1205.621 | 1478.771 | 104.3015 | 46.0606 | 61.9395 | 51.4818 | 49.3931 | 49.9505 | 51.7238 | 54.6364 | 49.8367 | 55.1828 | 574.5068 |  |  | 18.155 | 8.0174 | 10.7813 | 8.961 | 8.5975 | 8.6945 | 9.0032 | 9.5101 | 8.6747 | 9.6053 | 100 |  | 0.30218 | 0.10039 | 0.10574 | 0.12473 | 0.1212 | 0.21572 | 0.16056 | 0.15344 | 0.092088 | 0.53363 | 1.9097 |  | 0.15824 | 0.052567 | 0.055371 | 0.065315 | 0.063466 | 0.11296 | 0.084076 | 0.08035 | 0.048222 | 0.27943 |  |  | -2.4411 | 0.087061 | 0.17384 | 5.5741 | 55741.1328
Example 334 | 46.6444 | 1206.8394 | 1479.9894 | 104.2425 | 46.5701 | 62.7324 | 52.0757 | 49.471 | 50.6836 | 52.1427 | 54.5461 | 49.6847 | 55.7069 | 577.8556 |  |  | 18.0395 | 8.0591 | 10.8561 | 9.0119 | 8.5611 | 8.771 | 9.0235 | 9.4394 | 8.5981 | 9.6403 | 100 |  | 0.30026 | 0.10091 | 0.10647 | 0.12544 | 0.12069 | 0.21762 | 0.16092 | 0.1523 | 0.091275 | 0.53557 | 1.9114 |  | 0.15708 | 0.052791 | 0.055703 | 0.065624 | 0.063138 | 0.11385 | 0.084187 | 0.079678 | 0.047752 | 0.28019 |  |  | -2.3765 | 0.092876 | 0.18615 | 5.969 | 59690.1801
Example 335 | 47.1172 | 1206.8617 | 1480.0117 | 105.1737 | 46.8259 | 62.2862 | 51.8579 | 49.1972 | 51.3235 | 52.35 | 53.9021 | 49.4782 | 55.2434 | 577.6382 |  |  | 18.2075 | 8.1064 | 10.7829 | 8.9776 | 8.517 | 8.8851 | 9.0628 | 9.3315 | 8.5656 | 9.5637 | 100 |  | 0.30305 | 0.1015 | 0.10576 | 0.12496 | 0.12006 | 0.22045 | 0.16162 | 0.15056 | 0.09093 | 0.53132 | 1.9102 |  | 0.15865 | 0.053136 | 0.055364 | 0.065417 | 0.062853 | 0.11541 | 0.084609 | 0.078818 | 0.047602 | 0.27815 |  |  | -2.4321 | 0.087852 | 0.17553 | 5.6285 | 56284.8076
Example 336 | 47.0672 | 1206.9079 | 1480.0579 | 105.4157 | 47.1182 | 62.0808 | 52.2904 | 49.5307 | 51.1361 | 52.2778 | 54.7238 | 50.2942 | 54.6839 | 579.5516 |  |  | 18.1892 | 8.1301 | 10.7119 | 9.0226 | 8.5464 | 8.8234 | 9.0204 | 9.4424 | 8.6781 | 9.4356 | 100 |  | 0.30275 | 0.1018 | 0.10506 | 0.12559 | 0.12048 | 0.21892 | 0.16086 | 0.15235 | 0.092124 | 0.5242 | 1.9041 |  | 0.159 | 0.053461 | 0.055175 | 0.065955 | 0.063272 | 0.11497 | 0.084482 | 0.08001 | 0.048382 | 0.2753 |  |  | -2.4781 | 0.083906 | 0.16681 | 5.3487 | 53486.7629
Example 337 | 46.7541 | 1206.2902 | 1479.4402 | 105.079 | 47.3043 | 62.8315 | 51.8467 | 49.8128 | 50.4177 | 52.0989 | 55.113 | 50.4985 | 55.8826 | 580.885 |  |  | 18.0895 | 8.1435 | 10.8165 | 8.9255 | 8.5753 | 8.6795 | 8.9689 | 9.4878 | 8.6934 | 9.6202 | 100 |  | 0.30109 | 0.10196 | 0.10609 | 0.12423 | 0.12089 | 0.21535 | 0.15995 | 0.15308 | 0.092286 | 0.53446 | 1.9094 |  | 0.15769 | 0.053402 | 0.05556 | 0.065065 | 0.063312 | 0.11278 | 0.083769 | 0.080173 | 0.048333 | 0.27991 |  |  | -2.3898 | 0.09165 | 0.1834 | 5.8806 | 58805.6859
Example 338 | 47.4829 | 1207.2552 | 1480.4052 | 105.0178 | 47.5653 | 62.5799 | 52.8942 | 50.2276 | 51.079 | 53.2057 | 54.5308 | 50.3354 | 55.6908 | 583.1264 |  |  | 18.0094 | 8.1569 | 10.7318 | 9.0708 | 8.6135 | 8.7595 | 9.1242 | 9.3514 | 8.632 | 9.5504 | 100 |  | 0.29976 | 0.10213 | 0.10525 | 0.12626 | 0.12142 | 0.21733 | 0.16272 | 0.15088 | 0.091635 | 0.53058 | 1.908 |  | 0.15711 | 0.05353 | 0.055166 | 0.066173 | 0.06364 | 0.11391 | 0.085282 | 0.079079 | 0.048027 | 0.27808 |  |  | -2.3846 | 0.092128 | 0.18426 | 5.9084 | 59084.2545
Example 339 | 47.4372 | 1207.8533 | 1481.0033 | 106.2343 | 47.4227 | 62.4035 | 53.0073 | 49.7249 | 51.9494 | 53.002 | 54.7988 | 50.4335 | 55.3918 | 584.3682 |  |  | 18.1793 | 8.1152 | 10.6788 | 9.0709 | 8.5092 | 8.8898 | 9.07 | 9.3774 | 8.6304 | 9.4789 | 100 |  | 0.30259 | 0.10161 | 0.10474 | 0.12626 | 0.11995 | 0.22057 | 0.16175 | 0.1513 | 0.091618 | 0.52661 | 1.907 |  | 0.15867 | 0.053283 | 0.054922 | 0.066208 | 0.062902 | 0.11566 | 0.084819 | 0.07934 | 0.048043 | 0.27615 |  |  | -2.4185 | 0.089055 | 0.17776 | 5.6998 | 56997.693
Example 340 | 46.9781 | 1207.3084 | 1480.4584 | 105.4408 | 47.5582 | 62.8018 | 52.9859 | 50.16 | 51.3439 | 52.5634 | 55.8052 | 50.6274 | 55.9719 | 585.2586 |  |  | 18.0161 | 8.126 | 10.7306 | 9.0534 | 8.5706 | 8.7729 | 8.9812 | 9.5351 | 8.6504 | 9.5636 | 100 |  | 0.29987 | 0.10175 | 0.10524 | 0.12602 | 0.12082 | 0.21767 | 0.16017 | 0.15384 | 0.091831 | 0.53131 | 1.9085 |  | 0.15712 | 0.053312 | 0.055144 | 0.066028 | 0.063305 | 0.11405 | 0.083922 | 0.08061 | 0.048116 | 0.27839 |  |  | -2.3645 | 0.093997 | 0.18823 | 6.0356 | 60356.0235
Example 341 | 47.2716 | 1207.7203 | 1480.8703 | 105.1527 | 48.2447 | 63.114 | 52.4206 | 50.6139 | 51.7474 | 52.7914 | 55.6355 | 51.1298 | 56.3453 | 587.1952 |  |  | 17.9076 | 8.2161 | 10.7484 | 8.9273 | 8.6196 | 8.8126 | 8.9904 | 9.4748 | 8.7075 | 9.5957 | 100 |  | 0.29806 | 0.10287 | 0.10542 | 0.12426 | 0.12151 | 0.21865 | 0.16033 | 0.15287 | 0.092436 | 0.53309 | 1.9095 |  | 0.15609 | 0.053875 | 0.055207 | 0.065074 | 0.063634 | 0.11451 | 0.083964 | 0.080058 | 0.048408 | 0.27918 |  |  | -2.3594 | 0.094478 | 0.18933 | 6.0709 | 60709.184
Example 342 | 48.0284 | 1207.9616 | 1481.1116 | 106.208 | 48.3245 | 62.8024 | 53.6094 | 49.9837 | 51.5895 | 53.3399 | 55.1238 | 51.145 | 55.8365 | 587.9628 |  |  | 18.0637 | 8.219 | 10.6814 | 9.1178 | 8.5012 | 8.7743 | 9.072 | 9.3754 | 8.6987 | 9.4966 | 100 |  | 0.30066 | 0.10291 | 0.10476 | 0.12691 | 0.11984 | 0.2177 | 0.16178 | 0.15127 | 0.092343 | 0.52759 | 1.9058 |  | 0.15776 | 0.053999 | 0.05497 | 0.066593 | 0.062883 | 0.11423 | 0.084892 | 0.079374 | 0.048454 | 0.27684 |  |  | -2.3865 | 0.091951 | 0.18369 | 5.8901 | 58900.7937
Example 343 | 48.1572 | 1208.4868 | 1481.6368 | 106.031 | 47.7496 | 63.2437 | 53.2547 | 50.0731 | 51.9519 | 53.67 | 55.7871 | 51.281 | 56.3245 | 589.3667 |  |  | 17.9907 | 8.1019 | 10.7308 | 9.0359 | 8.4961 | 8.8149 | 9.1064 | 9.4656 | 8.701 | 9.5568 | 100 |  | 0.29945 | 0.10144 | 0.10525 | 0.12577 | 0.11977 | 0.21871 | 0.1624 | 0.15272 | 0.092368 | 0.53093 | 1.9088 |  | 0.15688 | 0.053145 | 0.055137 | 0.06589 | 0.062746 | 0.11458 | 0.085079 | 0.08001 | 0.04839 | 0.27815 |  |  | -2.3188 | 0.09839 | 0.19749 | 6.3324 | 63324.4191
Example 344 | 47.3381 | 1208.4185 | 1481.5685 | 105.8641 | 48.5638 | 63.4719 | 53.0151 | 50.8432 | 51.6119 | 53.3828 | 56.1252 | 51.7617 | 56.2707 | 590.9104 |  |  | 17.9154 | 8.2185 | 10.7414 | 8.9718 | 8.6042 | 8.7343 | 9.034 | 9.4981 | 8.7597 | 9.5227 | 100 |  | 0.29819 | 0.1029 | 0.10535 | 0.12488 | 0.12129 | 0.21671 | 0.16111 | 0.15325 | 0.09299 | 0.52904 | 1.9057 |  | 0.15647 | 0.053997 | 0.055281 | 0.065529 | 0.063647 | 0.11372 | 0.084539 | 0.080415 | 0.048795 | 0.27761 |  |  | -2.3409 | 0.096239 | 0.19266 | 6.1778 | 61777.9054
Example 345 | 48.1627 | 1208.7592 | 1481.9092 | 105.6972 | 48.3103 | 63.2744 | 53.0229 | 51.0076 | 52.6646 | 53.8645 | 56.2081 | 51.3821 | 56.9705 | 592.4022 |  |  | 17.8421 | 8.155 | 10.681 | 8.9505 | 8.6103 | 8.89 | 9.0926 | 9.4882 | 8.6735 | 9.6169 | 100 |  | 0.29697 | 0.10211 | 0.10476 | 0.12458 | 0.12138 | 0.22057 | 0.16215 | 0.15309 | 0.092076 | 0.53427 | 1.912 |  | 0.15532 | 0.053405 | 0.05479 | 0.06516 | 0.063484 | 0.11536 | 0.084809 | 0.080068 | 0.048158 | 0.27944 |  |  | -2.2859 | 0.10168 | 0.20475 | 6.5654 | 65654.3467
Example 346 | 48.224 | 1208.9606 | 1482.1106 | 106.4939 | 48.1162 | 63.9896 | 53.9778 | 50.2321 | 51.8167 | 53.7087 | 55.8755 | 51.6451 | 56.4224 | 592.2781 |  |  | 17.9804 | 8.1239 | 10.804 | 9.1136 | 8.4812 | 8.7487 | 9.0682 | 9.434 | 8.7197 | 9.5263 | 100 |  | 0.29927 | 0.10172 | 0.10596 | 0.12685 | 0.11956 | 0.21707 | 0.16172 | 0.15221 | 0.092566 | 0.52924 | 1.9062 |  | 0.157 | 0.053363 | 0.055589 | 0.066548 | 0.062722 | 0.11388 | 0.084838 | 0.079853 | 0.048561 | 0.27765 |  |  | -2.2996 | 0.1003 | 0.20124 | 6.4527 | 64527.2353
Example 347 | 47.749 | 1209.152 | 1482.302 | 106.381 | 49.1421 | 63.7651 | 53.2161 | 50.8892 | 51.8307 | 54.5024 | 56.4768 | 51.6564 | 56.576 | 594.4358 |  |  | 17.8961 | 8.267 | 10.727 | 8.9524 | 8.5609 | 8.7193 | 9.1688 | 9.5009 | 8.69 | 9.5176 | 100 |  | 0.29787 | 0.10351 | 0.10521 | 0.12461 | 0.12068 | 0.21634 | 0.16351 | 0.15329 | 0.09225 | 0.52876 | 1.906 |  | 0.15628 | 0.054307 | 0.055197 | 0.065376 | 0.063316 | 0.1135 | 0.085786 | 0.080425 | 0.048399 | 0.27741 |  |  | -2.2699 | 0.10333 | 0.20762 | 6.6572 | 66572.4302
Example 348 | 48.2271 | 1209.3219 | 1482.4719 | 106.1338 | 48.4786 | 64.0402 | 53.5 | 51.0668 | 52.9433 | 53.8692 | 56.2356 | 52.4249 | 57.0914 | 595.7838 |  |  | 17.8141 | 8.1369 | 10.7489 | 8.9798 | 8.5714 | 8.8863 | 9.0417 | 9.4389 | 8.7993 | 9.5826 | 100 |  | 0.29651 | 0.10188 | 0.10542 | 0.12499 | 0.12083 | 0.22048 | 0.16125 | 0.15229 | 0.093411 | 0.53237 | 1.9094 |  | 0.15529 | 0.053358 | 0.055212 | 0.065459 | 0.063281 | 0.11547 | 0.084447 | 0.079758 | 0.048921 | 0.27881 |  |  | -2.2906 | 0.1012 | 0.20348 | 6.5245 | 65245.1528
Example 349 | 48.4249 | 1209.6466 | 1482.7966 | 106.6212 | 48.2305 | 64.4537 | 54.1428 | 50.9545 | 52.2886 | 54.2311 | 56.534 | 51.7693 | 56.9788 | 596.2045 |  |  | 17.8833 | 8.0896 | 10.8107 | 9.0813 | 8.5465 | 8.7702 | 9.0961 | 9.4823 | 8.6831 | 9.5569 | 100 |  | 0.29766 | 0.10129 | 0.10603 | 0.1264 | 0.12048 | 0.2176 | 0.16221 | 0.15299 | 0.092178 | 0.53094 | 1.9078 |  | 0.15602 | 0.053093 | 0.055577 | 0.066256 | 0.063151 | 0.11406 | 0.085027 | 0.080194 | 0.048317 | 0.2783 |  |  | -2.2329 | 0.10721 | 0.21603 | 6.927 | 69270.3934
Example 350 | 48.684 | 1209.0671 | 1482.2171 | 106.7106 | 49.0966 | 64.1901 | 54.3387 | 50.604 | 52.0521 | 54.527 | 56.9724 | 51.6654 | 56.6755 | 596.8324 |  |  | 17.8795 | 8.2262 | 10.7551 | 9.1045 | 8.4788 | 8.7214 | 9.1361 | 9.5458 | 8.6566 | 9.4961 | 100 |  | 0.29759 | 0.103 | 0.10548 | 0.12673 | 0.11952 | 0.21639 | 0.16293 | 0.15402 | 0.091896 | 0.52756 | 1.9051 |  | 0.15621 | 0.054065 | 0.055369 | 0.066519 | 0.062739 | 0.11358 | 0.085521 | 0.080844 | 0.048236 | 0.27692 |  |  | -2.2348 | 0.10702 | 0.21533 | 6.9045 | 69045.1586
Example 351 | 48.6915 | 1209.8358 | 1482.9858 | 106.4156 | 49.3499 | 63.9434 | 53.4717 | 51.7241 | 52.8237 | 54.659 | 56.8406 | 52.6549 | 57.456 | 599.3388 |  |  | 17.7555 | 8.2341 | 10.669 | 8.9218 | 8.6302 | 8.8137 | 9.1199 | 9.4839 | 8.7855 | 9.5866 | 100 |  | 0.29553 | 0.1031 | 0.10464 | 0.12418 | 0.12166 | 0.21868 | 0.16264 | 0.15302 | 0.093264 | 0.53259 | 1.9093 |  | 0.15479 | 0.053998 | 0.054805 | 0.065041 | 0.063719 | 0.11453 | 0.085183 | 0.080144 | 0.048847 | 0.27894 |  |  | -2.2488 | 0.10553 | 0.21263 | 6.8179 | 68178.5758
Example 352 | 48.3816 | 1210.0715 | 1483.2215 | 106.9455 | 48.4332 | 64.4113 | 54.5251 | 51.9643 | 53.339 | 54.0943 | 57.3609 | 52.5822 | 57.0778 | 600.7336 |  |  | 17.8025 | 8.0623 | 10.7221 | 9.0764 | 8.6501 | 8.879 | 9.0047 | 9.5485 | 8.753 | 9.5014 | 100 |  | 0.29631 | 0.10095 | 0.10516 | 0.12634 | 0.12194 | 0.2203 | 0.16058 | 0.15406 | 0.092919 | 0.52785 | 1.9064 |  | 0.15543 | 0.052952 | 0.055161 | 0.066268 | 0.063963 | 0.11556 | 0.084234 | 0.080812 | 0.04874 | 0.27688 |  |  | -2.2576 | 0.1046 | 0.21034 | 6.7447 | 67447.0143
Example 353 | 49.175 | 1210.2398 | 1483.3898 | 107.039 | 48.9116 | 64.4282 | 54.5055 | 50.853 | 52.241 | 55.3642 | 57.1204 | 52.5105 | 56.987 | 599.9606 |  |  | 17.841 | 8.1525 | 10.7387 | 9.0848 | 8.4761 | 8.7074 | 9.228 | 9.5207 | 8.7523 | 9.4985 | 100 |  | 0.29695 | 0.10208 | 0.10532 | 0.12645 | 0.11949 | 0.21604 | 0.16457 | 0.15361 | 0.092912 | 0.52769 | 1.9051 |  | 0.15587 | 0.05358 | 0.055284 | 0.066375 | 0.062719 | 0.1134 | 0.086381 | 0.080631 | 0.04877 | 0.27699 |  |  | -2.204 | 0.11036 | 0.22244 | 7.1324 | 71324.2985
Example 354 | 49.6809 | 1209.947 | 1483.097 | 107.387 | 49.7713 | 64.4453 | 54.4535 | 51.541 | 52.705 | 54.9046 | 57.6259 | 53.0991 | 57.7513 | 603.6841 |  |  | 17.7886 | 8.2446 | 10.6753 | 9.0202 | 8.5377 | 8.7306 | 9.0949 | 9.5457 | 8.7958 | 9.5665 | 100 |  | 0.29608 | 0.10323 | 0.1047 | 0.12555 | 0.12036 | 0.21662 | 0.16219 | 0.15402 | 0.093374 | 0.53147 | 1.9076 |  | 0.15521 | 0.054116 | 0.054887 | 0.065817 | 0.063093 | 0.11355 | 0.085026 | 0.080738 | 0.048949 | 0.27861 |  |  | -2.2037 | 0.11039 | 0.22277 | 7.1433 | 71432.6817
Example 355 | 49.2708 | 1210.5284 | 1483.6784 | 106.8431 | 49.4752 | 65.0955 | 54.6471 | 52.6622 | 53.6019 | 55.2277 | 57.7306 | 53.4233 | 58.0388 | 606.7453 |  |  | 17.6092 | 8.1542 | 10.7286 | 9.0066 | 8.6795 | 8.8343 | 9.1023 | 9.5148 | 8.8049 | 9.5656 | 100 |  | 0.2931 | 0.1021 | 0.10522 | 0.12536 | 0.12235 | 0.21919 | 0.16233 | 0.15352 | 0.09347 | 0.53142 | 1.9081 |  | 0.15361 | 0.053509 | 0.055147 | 0.065702 | 0.064125 | 0.11488 | 0.085073 | 0.080457 | 0.048987 | 0.27851 |  |  | -2.1741 | 0.11371 | 0.22989 | 7.3713 | 73713.2637
Example 356 | 49.601 | 1210.8858 | 1484.0358 | 107.7074 | 49.3167 | 64.7824 | 55.2148 | 51.7311 | 53.604 | 55.3984 | 57.9786 | 52.8565 | 57.959 | 606.5488 |  |  | 17.7574 | 8.1307 | 10.6805 | 9.1031 | 8.5288 | 8.8375 | 9.1334 | 9.5588 | 8.7143 | 9.5555 | 100 |  | 0.29556 | 0.1018 | 0.10475 | 0.12671 | 0.12023 | 0.21927 | 0.16288 | 0.15423 | 0.092508 | 0.53086 | 1.9088 |  | 0.15484 | 0.053334 | 0.054878 | 0.06638 | 0.062987 | 0.11487 | 0.085331 | 0.080797 | 0.048464 | 0.27811 |  |  | -2.1516 | 0.1163 | 0.23552 | 7.5519 | 75518.6014
Example 357 | 49.697 | 1210.2882 | 1483.4382 | 108.0534 | 50.0816 | 65.078 | 55.2944 | 51.3489 | 52.5151 | 55.2247 | 57.9792 | 53.2438 | 57.5752 | 606.3942 |  |  | 17.819 | 8.2589 | 10.732 | 9.1185 | 8.4679 | 8.6602 | 9.1071 | 9.5613 | 8.7804 | 9.4947 | 100 |  | 0.29659 | 0.10341 | 0.10526 | 0.12692 | 0.11937 | 0.21487 | 0.16241 | 0.15427 | 0.09321 | 0.52748 | 1.9038 |  | 0.15579 | 0.054318 | 0.055288 | 0.066668 | 0.062702 | 0.11286 | 0.085309 | 0.081032 | 0.04896 | 0.27707 |  |  | -2.1766 | 0.11343 | 0.22881 | 7.3369 | 73369.1123
Example 358 | 50.246 | 1210.2578 | 1483.4078 | 107.2973 | 50.5242 | 65.3348 | 55.0664 | 52.5737 | 53.5779 | 55.8483 | 57.7019 | 53.275 | 58.466 | 609.6655 |  |  | 17.5994 | 8.2872 | 10.7165 | 9.0322 | 8.6234 | 8.7881 | 9.1605 | 9.4645 | 8.7384 | 9.5898 | 100 |  | 0.29293 | 0.10376 | 0.1051 | 0.12572 | 0.12156 | 0.21804 | 0.16336 | 0.15271 | 0.092764 | 0.53277 | 1.9087 |  | 0.15347 | 0.054363 | 0.055065 | 0.065866 | 0.063688 | 0.11423 | 0.085587 | 0.080004 | 0.0486 | 0.27912 |  |  | -2.1268 | 0.11921 | 0.24176 | 7.752 | 77520.2031
Example 359 | 50.2272 | 1211.1625 | 1484.3125 | 107.7392 | 50.3536 | 65.1972 | 55.8823 | 53.1069 | 54.2382 | 55.9267 | 58.5084 | 53.6527 | 58.3894 | 612.9946 |  |  | 17.5759 | 8.2144 | 10.6358 | 9.1163 | 8.6635 | 8.8481 | 9.1235 | 9.5447 | 8.7526 | 9.5253 | 100 |  | 0.29254 | 0.10285 | 0.10431 | 0.12689 | 0.12213 | 0.21953 | 0.1627 | 0.154 | 0.092915 | 0.52918 | 1.9071 |  | 0.1534 | 0.053932 | 0.054699 | 0.066537 | 0.064041 | 0.11512 | 0.085317 | 0.080752 | 0.048722 | 0.27749 |  |  | -2.1305 | 0.11878 | 0.24063 | 7.7157 | 77156.8394
Example 360 | 50.5498 | 1210.9053 | 1484.0553 | 108.4849 | 49.961 | 65.5631 | 55.788 | 52.3832 | 53.2592 | 55.6444 | 58.3541 | 53.211 | 58.5216 | 611.1704 |  |  | 17.7504 | 8.1746 | 10.7275 | 9.1281 | 8.571 | 8.7143 | 9.1046 | 9.5479 | 8.7064 | 9.5753 | 100 |  | 0.29545 | 0.10235 | 0.10521 | 0.12705 | 0.12082 | 0.21621 | 0.16237 | 0.15405 | 0.092425 | 0.53196 | 1.9079 |  | 0.15485 | 0.053648 | 0.055146 | 0.066593 | 0.063328 | 0.11332 | 0.085102 | 0.080744 | 0.048443 | 0.27882 |  |  | -2.0991 | 0.12256 | 0.24886 | 7.9798 | 79798.178
Example 361 | 50.9483 | 1210.7118 | 1483.8618 | 107.9922 | 50.6653 | 65.8682 | 55.4487 | 52.7175 | 53.5021 | 56.2538 | 58.1589 | 53.6133 | 58.3387 | 612.5587 |  |  | 17.6297 | 8.2711 | 10.753 | 9.052 | 8.6061 | 8.7342 | 9.1834 | 9.4944 | 8.7524 | 9.5238 | 100 |  | 0.29344 | 0.10356 | 0.10546 | 0.12599 | 0.12132 | 0.21671 | 0.16377 | 0.15319 | 0.092912 | 0.5291 | 1.9055 |  | 0.154 | 0.05435 | 0.055348 | 0.066123 | 0.06367 | 0.11373 | 0.085949 | 0.080394 | 0.048761 | 0.27768 |  |  | -2.1049 | 0.12186 | 0.24705 | 7.9217 | 79217.0369
Example 362 | 51.1056 | 1211.6212 | 1484.7712 | 107.6372 | 50.8451 | 65.4071 | 56.2068 | 52.9668 | 54.6978 | 55.9022 | 58.6859 | 53.5801 | 59.1247 | 615.0537 |  |  | 17.5005 | 8.2668 | 10.6344 | 9.1385 | 8.6117 | 8.8932 | 9.089 | 9.5416 | 8.7114 | 9.6129 | 100 |  | 0.29129 | 0.10351 | 0.1043 | 0.1272 | 0.1214 | 0.22065 | 0.16209 | 0.15395 | 0.092478 | 0.53405 | 1.9109 |  | 0.15243 | 0.054167 | 0.054581 | 0.066565 | 0.06353 | 0.11547 | 0.084823 | 0.080563 | 0.048395 | 0.27948 |  |  | -2.0817 | 0.12472 | 0.25389 | 8.1409 | 81408.8208
Example 363 | 50.4865 | 1211.4005 | 1484.5505 | 108.7358 | 50.5695 | 65.8389 | 56.3606 | 53.1019 | 54.0583 | 56.734 | 58.7569 | 53.6923 | 58.5079 | 616.3562 |  |  | 17.6417 | 8.2046 | 10.682 | 9.1442 | 8.6155 | 8.7706 | 9.2047 | 9.5329 | 8.7113 | 9.4925 | 100 |  | 0.29364 | 0.10273 | 0.10477 | 0.12728 | 0.12145 | 0.21761 | 0.16415 | 0.15381 | 0.092476 | 0.52736 | 1.9053 |  | 0.15412 | 0.053918 | 0.054987 | 0.066803 | 0.063745 | 0.11421 | 0.086157 | 0.080728 | 0.048537 | 0.27679 |  |  | -2.0745 | 0.12562 | 0.25511 | 8.1801 | 81801.1565
Example 364 | 50.8095 | 1210.8351 | 1483.9851 | 108.9799 | 50.4021 | 65.7526 | 56.1972 | 53.3609 | 54.1205 | 55.9759 | 58.5333 | 54.3522 | 58.9641 | 616.6387 |  |  | 17.6732 | 8.1737 | 10.6631 | 9.1135 | 8.6535 | 8.7767 | 9.0776 | 9.4923 | 8.8143 | 9.5622 | 100 |  | 0.29416 | 0.10234 | 0.10458 | 0.12685 | 0.12199 | 0.21776 | 0.16188 | 0.15315 | 0.09357 | 0.53123 | 1.9075 |  | 0.15421 | 0.053652 | 0.054825 | 0.0665 | 0.063951 | 0.11416 | 0.084866 | 0.080289 | 0.049053 | 0.27849 |  |  | -2.1089 | 0.12137 | 0.24625 | 7.8959 | 78958.5134
Example 365 | 51.4105 | 1211.4776 | 1484.6276 | 108.0568 | 51.0608 | 65.7844 | 56.1181 | 52.8961 | 54.7346 | 56.8055 | 59.0738 | 54.1269 | 59.4416 | 618.0984 |  |  | 17.4821 | 8.261 | 10.643 | 9.0791 | 8.5579 | 8.8553 | 9.1904 | 9.5573 | 8.757 | 9.6168 | 100 |  | 0.29098 | 0.10344 | 0.10438 | 0.12637 | 0.12064 | 0.21971 | 0.1639 | 0.1542 | 0.092962 | 0.53427 | 1.9109 |  | 0.15228 | 0.05413 | 0.054627 | 0.066134 | 0.063134 | 0.11498 | 0.085771 | 0.080699 | 0.048649 | 0.2796 |  |  | -2.0319 | 0.13109 | 0.26768 | 8.5832 | 85831.9427
Example 366 | 51.5776 | 1212.1712 | 1485.3212 | 108.2839 | 51.4474 | 65.7697 | 56.9653 | 53.511 | 54.7974 | 56.3858 | 59.3587 | 54.5517 | 59.2711 | 620.3421 |  |  | 17.4555 | 8.2934 | 10.6022 | 9.1829 | 8.626 | 8.8334 | 9.0895 | 9.5687 | 8.7938 | 9.5546 | 100 |  | 0.29054 | 0.10384 | 0.10398 | 0.12782 | 0.1216 | 0.21917 | 0.1621 | 0.15439 | 0.093353 | 0.53081 | 1.9076 |  | 0.15231 | 0.054436 | 0.05451 | 0.067004 | 0.063746 | 0.11489 | 0.084974 | 0.080933 | 0.048937 | 0.27826 |  |  | -2.0676 | 0.12649 | 0.25728 | 8.2498 | 82498.3019
Example 367 | 51.5559 | 1211.6101 | 1484.7601 | 108.9128 | 51.0108 | 66.0057 | 56.479 | 53.9134 | 54.8144 | 57.0661 | 59.3907 | 54.5861 | 58.7585 | 620.9376 |  |  | 17.5401 | 8.2151 | 10.63 | 9.0958 | 8.6826 | 8.8277 | 9.1903 | 9.5647 | 8.7909 | 9.4629 | 100 |  | 0.29194 | 0.10286 | 0.10426 | 0.1266 | 0.1224 | 0.21903 | 0.16389 | 0.15432 | 0.093322 | 0.52572 | 1.9043 |  | 0.1533 | 0.054014 | 0.054747 | 0.066482 | 0.064273 | 0.11501 | 0.086064 | 0.081037 | 0.049005 | 0.27606 |  |  | -2.0724 | 0.12588 | 0.25557 | 8.195 | 81950.0264
Example 368 | 51.4153 | 1211.9394 | 1485.0894 | 108.9517 | 51.6922 | 66.5739 | 56.6691 | 54.1126 | 54.6346 | 57.2458 | 59.4074 | 54.2452 | 59.3039 | 622.8364 |  |  | 17.4928 | 8.2995 | 10.6888 | 9.0986 | 8.6881 | 8.7719 | 9.1911 | 9.5382 | 8.7094 | 9.5216 | 100 |  | 0.29116 | 0.10392 | 0.10483 | 0.12664 | 0.12248 | 0.21764 | 0.16391 | 0.15389 | 0.092456 | 0.52898 | 1.9059 |  | 0.15277 | 0.054524 | 0.055005 | 0.066448 | 0.064261 | 0.11419 | 0.086001 | 0.080746 | 0.04851 | 0.27755 |  |  | -2.0123 | 0.13369 | 0.27267 | 8.7431 | 87431.1029
Example 369 | 51.8992 | 1212.2183 | 1485.3683 | 108.5564 | 51.808 | 66.6025 | 57.3551 | 53.8324 | 55.6775 | 57.1853 | 60.0959 | 54.7839 | 59.8651 | 625.7621 |  |  | 17.3479 | 8.2792 | 10.6434 | 9.1656 | 8.6027 | 8.8975 | 9.1385 | 9.6036 | 8.7548 | 9.5668 | 100 |  | 0.28875 | 0.10366 | 0.10439 | 0.12758 | 0.12127 | 0.22076 | 0.16297 | 0.15495 | 0.092938 | 0.53149 | 1.9088 |  | 0.15128 | 0.05431 | 0.054689 | 0.066838 | 0.063535 | 0.11566 | 0.085381 | 0.081179 | 0.04869 | 0.27845 |  |  | -1.9836 | 0.13758 | 0.28153 | 9.0271 | 90271.2005
Example 370 | 51.6683 | 1212.0635 | 1485.2135 | 109.1766 | 51.443 | 66.2989 | 56.9646 | 54.5122 | 54.9378 | 57.5932 | 60.2104 | 55.2396 | 59.7521 | 626.1282 |  |  | 17.4368 | 8.216 | 10.5887 | 9.0979 | 8.7062 | 8.7742 | 9.1983 | 9.6163 | 8.8224 | 9.5431 | 100 |  | 0.29023 | 0.10287 | 0.10385 | 0.12663 | 0.12273 | 0.2177 | 0.16404 | 0.15515 | 0.093656 | 0.53017 | 1.907 |  | 0.15219 | 0.053944 | 0.054457 | 0.066404 | 0.064357 | 0.11416 | 0.086017 | 0.081359 | 0.049111 | 0.27801 |  |  | -1.9971 | 0.13573 | 0.27727 | 8.8908 | 88907.7204
Example 371 | 51.5493 | 1212.1498 | 1485.2998 | 109.1203 | 51.9917 | 66.398 | 57.3338 | 54.1896 | 54.7371 | 57.9488 | 59.5014 | 54.6478 | 59.7175 | 625.586 |  |  | 17.4429 | 8.3109 | 10.6137 | 9.1648 | 8.6622 | 8.7497 | 9.2631 | 9.5113 | 8.7355 | 9.5459 | 100 |  | 0.29033 | 0.10406 | 0.1041 | 0.12757 | 0.12211 | 0.21709 | 0.16519 | 0.15346 | 0.092733 | 0.53033 | 1.907 |  | 0.15225 | 0.054569 | 0.054588 | 0.066894 | 0.064034 | 0.11384 | 0.086626 | 0.080474 | 0.048629 | 0.2781 |  |  | -1.9822 | 0.13776 | 0.28169 | 9.0325 | 90324.542
Example 372 | 52.4979 | 1212.6436 | 1485.7936 | 109.5203 | 51.9434 | 66.7023 | 57.3243 | 54.1572 | 56.0205 | 57.6159 | 60.3572 | 55.4409 | 60.1451 | 629.2271 |  |  | 17.4055 | 8.2551 | 10.6007 | 9.1103 | 8.6069 | 8.9031 | 9.1566 | 9.5923 | 8.811 | 9.5586 | 100 |  | 0.28971 | 0.10336 | 0.10397 | 0.12681 | 0.12133 | 0.2209 | 0.16329 | 0.15477 | 0.093535 | 0.53103 | 1.9087 |  | 0.15178 | 0.054153 | 0.054471 | 0.066436 | 0.063568 | 0.11573 | 0.085553 | 0.081085 | 0.049004 | 0.27822 |  |  | -1.9748 | 0.1388 | 0.28418 | 9.1124 | 91123.5327
Example 373 | 52.0281 | 1212.1677 | 1485.3177 | 109.6459 | 52.5525 | 66.7031 | 57.2911 | 54.6527 | 55.8848 | 58.1268 | 61.1181 | 55.7312 | 60.6227 | 632.329 |  |  | 17.34 | 8.3109 | 10.5488 | 9.0603 | 8.6431 | 8.8379 | 9.1925 | 9.6656 | 8.8136 | 9.5872 | 100 |  | 0.28862 | 0.10406 | 0.10346 | 0.12611 | 0.12184 | 0.21928 | 0.16393 | 0.15595 | 0.093563 | 0.53262 | 1.9094 |  | 0.15115 | 0.054498 | 0.054184 | 0.066046 | 0.06381 | 0.11484 | 0.085855 | 0.081673 | 0.049 | 0.27894 |  |  | -1.9292 | 0.14526 | 0.29847 | 9.5703 | 95702.9405
Example 374 | 52.0879 | 1212.8195 | 1485.9695 | 109.2742 | 52.5377 | 67.3466 | 57.6642 | 55.0054 | 55.1112 | 57.8688 | 59.9916 | 55.2831 | 60.5389 | 630.6217 |  |  | 17.328 | 8.3311 | 10.6794 | 9.144 | 8.7224 | 8.7392 | 9.1765 | 9.5131 | 8.7664 | 9.5999 | 100 |  | 0.28842 | 0.10431 | 0.10474 | 0.12728 | 0.12296 | 0.21683 | 0.16365 | 0.15349 | 0.093062 | 0.53333 | 1.9081 |  | 0.15116 | 0.05467 | 0.054894 | 0.066704 | 0.064442 | 0.11364 | 0.085767 | 0.080442 | 0.048773 | 0.27951 |  |  | -1.9297 | 0.14519 | 0.29811 | 9.559 | 95590.1345
Example 375 | 52.5571 | 1212.3981 | 1485.5481 | 110.2076 | 52.7054 | 66.5999 | 58.1226 | 54.9214 | 56.2011 | 58.1611 | 60.4833 | 55.8448 | 59.9949 | 633.2422 |  |  | 17.4037 | 8.3231 | 10.5173 | 9.1786 | 8.673 | 8.8751 | 9.1847 | 9.5514 | 8.8189 | 9.4742 | 100 |  | 0.28968 | 0.10421 | 0.10315 | 0.12776 | 0.12226 | 0.2202 | 0.16379 | 0.15411 | 0.093619 | 0.52635 | 1.9051 |  | 0.15205 | 0.054702 | 0.054144 | 0.06706 | 0.064176 | 0.11558 | 0.085975 | 0.08089 | 0.04914 | 0.27628 |  |  | -1.9924 | 0.13637 | 0.27841 | 8.9271 | 89271.2072
Example 376 | 53.0698 | 1213.0494 | 1486.1994 | 109.6233 | 53.1746 | 67.4866 | 57.3169 | 55.2357 | 56.824 | 58.3288 | 60.7565 | 56.146 | 60.9195 | 635.8119 |  |  | 17.2415 | 8.3633 | 10.6142 | 9.0148 | 8.6874 | 8.9372 | 9.1739 | 9.5557 | 8.8306 | 9.5814 | 100 |  | 0.28698 | 0.10472 | 0.1041 | 0.12548 | 0.12247 | 0.22174 | 0.1636 | 0.15418 | 0.093743 | 0.5323 | 1.9093 |  | 0.1503 | 0.054845 | 0.054524 | 0.065719 | 0.064142 | 0.11614 | 0.085687 | 0.080751 | 0.049098 | 0.27879 |  |  | -1.9195 | 0.14668 | 0.30157 | 9.6699 | 96699.0433
Example 377 | 52.8238 | 1212.6252 | 1485.7752 | 110.3492 | 52.7293 | 67.6425 | 57.6479 | 55.7784 | 55.5438 | 58.7919 | 60.9284 | 55.9035 | 60.5993 | 635.9143 |  |  | 17.3528 | 8.2919 | 10.637 | 9.0654 | 8.7714 | 8.7345 | 9.2453 | 9.5812 | 8.791 | 9.5295 | 100 |  | 0.28883 | 0.10382 | 0.10433 | 0.12618 | 0.12365 | 0.21671 | 0.16487 | 0.15459 | 0.093323 | 0.52942 | 1.9057 |  | 0.15156 | 0.054479 | 0.054743 | 0.066212 | 0.064883 | 0.11372 | 0.086516 | 0.081118 | 0.04897 | 0.2778 |  |  | -1.8995 | 0.14965 | 0.30758 | 9.8626 | 98626.4026
Example 378 | 52.3528 | 1213.2237 | 1486.3737 | 110.6122 | 53.4298 | 67.7634 | 58.2275 | 55.2599 | 56.5417 | 58.1319 | 60.2957 | 55.9953 | 60.8134 | 637.0708 |  |  | 17.3626 | 8.3868 | 10.6367 | 9.1399 | 8.6741 | 8.8753 | 9.1249 | 9.4645 | 8.7895 | 9.5458 | 100 |  | 0.28899 | 0.10501 | 0.10432 | 0.12722 | 0.12228 | 0.22021 | 0.16273 | 0.15271 | 0.093307 | 0.53032 | 1.9071 |  | 0.15154 | 0.055063 | 0.054702 | 0.066708 | 0.064117 | 0.11547 | 0.085328 | 0.080073 | 0.048926 | 0.27808 |  |  | -1.9332 | 0.14469 | 0.29686 | 9.5189 | 95189.4554
Example 379 | 53.136 | 1213.4714 | 1486.6214 | 109.9287 | 52.9982 | 67.9057 | 58.3837 | 55.8883 | 57.2871 | 58.3606 | 61.1702 | 56.4137 | 60.7139 | 639.0502 |  |  | 17.2019 | 8.2933 | 10.626 | 9.136 | 8.7455 | 8.9644 | 9.1324 | 9.5721 | 8.8277 | 9.5006 | 100 |  | 0.28632 | 0.10384 | 0.10422 | 0.12716 | 0.12329 | 0.22242 | 0.16286 | 0.15444 | 0.093713 | 0.52781 | 1.9061 |  | 0.15021 | 0.054479 | 0.054677 | 0.066716 | 0.06468 | 0.11669 | 0.085444 | 0.081026 | 0.049165 | 0.27691 |  |  | -1.9208 | 0.14649 | 0.30069 | 9.6415 | 96415.1234
Example 380 | 53.6421 | 1213.7924 | 1486.9424 | 110.4209 | 53.603 | 68.5045 | 57.5249 | 55.5411 | 56.2783 | 58.7253 | 61.6876 | 56.787 | 61.0604 | 640.1329 |  |  | 17.2497 | 8.3737 | 10.7016 | 8.9864 | 8.6765 | 8.7917 | 9.1739 | 9.6367 | 8.8711 | 9.5387 | 100 |  | 0.28711 | 0.10485 | 0.10496 | 0.12508 | 0.12231 | 0.21813 | 0.1636 | 0.15548 | 0.094173 | 0.52993 | 1.9056 |  | 0.15067 | 0.05502 | 0.055078 | 0.065638 | 0.064184 | 0.11447 | 0.085852 | 0.081591 | 0.049418 | 0.27809 |  |  | -1.8662 | 0.15471 | 0.31876 | 10.2209 | 102209.318
Example 381 | 53.2697 | 1213.1127 | 1486.2627 | 110.8874 | 53.0917 | 68.0435 | 58.0559 | 55.6614 | 56.1967 | 58.7995 | 61.5485 | 56.5488 | 60.8335 | 639.667 |  |  | 17.3352 | 8.2999 | 10.6373 | 9.076 | 8.7016 | 8.7853 | 9.1922 | 9.622 | 8.8404 | 9.5102 | 100 |  | 0.28853 | 0.10392 | 0.10433 | 0.12633 | 0.12267 | 0.21797 | 0.16393 | 0.15525 | 0.093847 | 0.52834 | 1.9051 |  | 0.15145 | 0.054549 | 0.054762 | 0.06631 | 0.064388 | 0.11441 | 0.086046 | 0.081489 | 0.04926 | 0.27733 |  |  | -1.8858 | 0.1517 | 0.31203 | 10.0052 | 100051.7555
Example 382 | 53.0323 | 1213.4304 | 1486.5804 | 111.2539 | 53.3088 | 68.6444 | 58.6136 | 56.0742 | 57.6185 | 58.3076 | 61.1943 | 56.6369 | 61.41 | 643.0621 |  |  | 17.3006 | 8.2898 | 10.6746 | 9.1148 | 8.7199 | 8.96 | 9.0672 | 9.5161 | 8.8074 | 9.5496 | 100 |  | 0.28796 | 0.1038 | 0.10469 | 0.12687 | 0.12292 | 0.22231 | 0.1617 | 0.15354 | 0.093497 | 0.53053 | 1.9078 |  | 0.15094 | 0.054406 | 0.054876 | 0.066499 | 0.064431 | 0.11653 | 0.084756 | 0.080478 | 0.049007 | 0.27808 |  |  | -1.881 | 0.15243 | 0.31405 | 10.0699 | 100699.0652
Example 383 | 53.8205 | 1214.1866 | 1487.3366 | 110.8476 | 53.9691 | 69.1841 | 58.4617 | 56.5205 | 57.6929 | 58.6646 | 61.643 | 56.8421 | 61.4348 | 645.2604 |  |  | 17.1787 | 8.3639 | 10.7219 | 9.0602 | 8.7593 | 8.941 | 9.0916 | 9.5532 | 8.8092 | 9.5209 | 100 |  | 0.28593 | 0.10472 | 0.10516 | 0.12611 | 0.12348 | 0.22184 | 0.16213 | 0.15414 | 0.093516 | 0.52894 | 1.906 |  | 0.15002 | 0.054946 | 0.055173 | 0.066165 | 0.064786 | 0.11639 | 0.085067 | 0.08087 | 0.049065 | 0.27752 |  |  | -1.8522 | 0.15689 | 0.32363 | 10.3772 | 103772.3786
Example 384 | 54.0434 | 1214.3872 | 1487.5372 | 111.5748 | 53.4768 | 68.8426 | 58.6229 | 55.9815 | 56.8876 | 59.4261 | 62.3517 | 57.5494 | 61.0348 | 645.7483 |  |  | 17.2784 | 8.2814 | 10.6609 | 9.0783 | 8.6693 | 8.8096 | 9.2027 | 9.6557 | 8.9121 | 9.4518 | 100 |  | 0.28759 | 0.10369 | 0.10456 | 0.12636 | 0.12221 | 0.21858 | 0.16412 | 0.15579 | 0.094608 | 0.5251 | 1.9026 |  | 0.15116 | 0.0545 | 0.054956 | 0.066415 | 0.064233 | 0.11488 | 0.086258 | 0.081883 | 0.049726 | 0.27599 |  |  | -1.8499 | 0.15725 | 0.32391 | 10.3862 | 103862.2049
Example 385 | 54.0944 | 1213.2851 | 1486.4351 | 111.4617 | 53.4976 | 68.8381 | 59.0575 | 56.2725 | 57.2335 | 58.941 | 61.6583 | 57.5502 | 61.8655 | 646.3759 |  |  | 17.2441 | 8.2766 | 10.6499 | 9.1367 | 8.7058 | 8.8545 | 9.1187 | 9.5391 | 8.9035 | 9.5711 | 100 |  | 0.28702 | 0.10363 | 0.10445 | 0.12717 | 0.12273 | 0.21969 | 0.16262 | 0.15391 | 0.094517 | 0.53173 | 1.9075 |  | 0.15047 | 0.054329 | 0.054759 | 0.066672 | 0.06434 | 0.11517 | 0.085253 | 0.080687 | 0.049551 | 0.27876 |  |  | -1.8425 | 0.15842 | 0.32729 | 10.4944 | 104944.4314
Example 386 | 53.8028 | 1214.5905 | 1487.7405 | 111.7561 | 54.336 | 69.2503 | 59.0995 | 56.5756 | 58.5375 | 59.4372 | 62.383 | 57.5246 | 62.2465 | 651.1464 |  |  | 17.163 | 8.3447 | 10.6351 | 9.0762 | 8.6886 | 8.9899 | 9.1281 | 9.5805 | 8.8344 | 9.5595 | 100 |  | 0.28567 | 0.10448 | 0.10431 | 0.12633 | 0.12248 | 0.22305 | 0.16279 | 0.15458 | 0.093783 | 0.53108 | 1.9086 |  | 0.14968 | 0.054745 | 0.054652 | 0.066193 | 0.064176 | 0.11687 | 0.085292 | 0.080991 | 0.049138 | 0.27827 |  |  | -1.7926 | 0.16653 | 0.34556 | 11.0804 | 110803.7033
Example 387 | 54.9291 | 1215.0139 | 1488.1639 | 111.7842 | 54.2147 | 69.2113 | 59.4448 | 57.2097 | 58.0667 | 60.0426 | 62.0301 | 57.3527 | 61.4078 | 650.7647 |  |  | 17.1774 | 8.3309 | 10.6354 | 9.1346 | 8.7911 | 8.9228 | 9.2265 | 9.5319 | 8.8131 | 9.4363 | 100 |  | 0.28591 | 0.10431 | 0.10431 | 0.12715 | 0.12393 | 0.22139 | 0.16454 | 0.15379 | 0.093558 | 0.52424 | 1.9031 |  | 0.15023 | 0.054811 | 0.05481 | 0.066809 | 0.065119 | 0.11633 | 0.086458 | 0.080811 | 0.04916 | 0.27546 |  |  | -1.8236 | 0.16144 | 0.3333 | 10.6874 | 106873.6446
Example 388 | 54.3149 | 1214.7916 | 1487.9416 | 112.1389 | 53.5708 | 69.4585 | 59.3354 | 56.5382 | 57.2939 | 60.1554 | 62.7748 | 58.3752 | 62.3145 | 651.9556 |  |  | 17.2004 | 8.2169 | 10.6539 | 9.1011 | 8.6721 | 8.788 | 9.2269 | 9.6287 | 8.9539 | 9.5581 | 100 |  | 0.28629 | 0.10288 | 0.10449 | 0.12668 | 0.12225 | 0.21804 | 0.16455 | 0.15535 | 0.095052 | 0.531 | 1.9066 |  | 0.15016 | 0.053962 | 0.054805 | 0.066443 | 0.06412 | 0.11436 | 0.086305 | 0.081483 | 0.049854 | 0.27851 |  |  | -1.7572 | 0.17253 | 0.35872 | 11.5022 | 115022.1994
Example 389 | 54.8617 | 1214.7313 | 1487.8813 | 111.6254 | 54.4911 | 69.3269 | 59.5428 | 56.7712 | 58.823 | 59.8159 | 62.2759 | 58.1621 | 62.8521 | 653.6864 |  |  | 17.0763 | 8.336 | 10.6055 | 9.1088 | 8.6848 | 8.9987 | 9.1506 | 9.5269 | 8.8976 | 9.615 | 100 |  | 0.28423 | 0.10437 | 0.10402 | 0.12679 | 0.12243 | 0.22327 | 0.16319 | 0.15371 | 0.094454 | 0.53417 | 1.9106 |  | 0.14876 | 0.054629 | 0.054441 | 0.066358 | 0.064078 | 0.11686 | 0.08541 | 0.080451 | 0.049436 | 0.27958 |  |  | -1.7665 | 0.17092 | 0.35578 | 11.4082 | 114081.7443
Example 390 | 55.3074 | 1215.1593 | 1488.3093 | 112.4033 | 54.6893 | 70.034 | 59.654 | 56.9308 | 58.3915 | 60.3362 | 62.9818 | 57.5101 | 62.1351 | 655.066 |  |  | 17.1591 | 8.3487 | 10.6911 | 9.1066 | 8.6908 | 8.9138 | 9.2107 | 9.6146 | 8.7793 | 9.4853 | 100 |  | 0.2856 | 0.10453 | 0.10486 | 0.12675 | 0.12251 | 0.22116 | 0.16426 | 0.15513 | 0.093198 | 0.52696 | 1.905 |  | 0.14993 | 0.054874 | 0.055043 | 0.066539 | 0.064313 | 0.1161 | 0.086226 | 0.081433 | 0.048924 | 0.27662 |  |  | -1.7364 | 0.17615 | 0.36658 | 11.7544 | 117543.9366
Example 391 | 55.3829 | 1215.8124 | 1488.9624 | 112.581 | 54.0022 | 70.1505 | 59.8004 | 57.0989 | 58.515 | 60.6293 | 62.5498 | 58.8 | 62.5031 | 656.6301 |  |  | 17.1453 | 8.2241 | 10.6834 | 9.1072 | 8.6957 | 8.9114 | 9.2334 | 9.5259 | 8.9548 | 9.5188 | 100 |  | 0.28537 | 0.10297 | 0.10478 | 0.12676 | 0.12258 | 0.2211 | 0.16466 | 0.1537 | 0.095062 | 0.52882 | 1.9058 |  | 0.14974 | 0.054032 | 0.054979 | 0.066514 | 0.064321 | 0.11601 | 0.0864 | 0.080645 | 0.04988 | 0.27748 |  |  | -1.7458 | 0.17451 | 0.36304 | 11.6409 | 116408.5172
Example 392 | 54.6244 | 1215.2044 | 1488.3544 | 112.8735 | 54.4146 | 69.8428 | 60.2038 | 57.0828 | 58.4797 | 60.2907 | 62.6246 | 58.4241 | 63.0896 | 657.3263 |  |  | 17.1716 | 8.2782 | 10.6253 | 9.1589 | 8.6841 | 8.8966 | 9.1721 | 9.5272 | 8.8881 | 9.5979 | 100 |  | 0.28581 | 0.10365 | 0.10421 | 0.12748 | 0.12242 | 0.22074 | 0.16357 | 0.15372 | 0.094354 | 0.53322 | 1.9092 |  | 0.14971 | 0.054291 | 0.054584 | 0.066774 | 0.064122 | 0.11562 | 0.085676 | 0.080515 | 0.049421 | 0.27929 |  |  | -1.7241 | 0.17834 | 0.37228 | 11.9371 | 119370.6577
Example 393 | 56.0674 | 1215.7043 | 1488.8543 | 112.7955 | 55.0932 | 70.6476 | 59.9821 | 57.6925 | 59.3168 | 60.5913 | 63.1009 | 58.1845 | 62.9428 | 660.3473 |  |  | 17.0812 | 8.3431 | 10.6986 | 9.0834 | 8.7367 | 8.9827 | 9.1757 | 9.5557 | 8.8112 | 9.5318 | 100 |  | 0.28431 | 0.10446 | 0.10493 | 0.12643 | 0.12316 | 0.22287 | 0.16363 | 0.15418 | 0.093537 | 0.52954 | 1.9071 |  | 0.14908 | 0.054777 | 0.055021 | 0.066297 | 0.064582 | 0.11687 | 0.085804 | 0.080845 | 0.049048 | 0.27768 |  |  | -1.6978 | 0.18309 | 0.38269 | 12.271 | 122709.8865
Example 394 | 55.5576 | 1216.0653 | 1489.2153 | 113.4254 | 55.1727 | 70.9594 | 60.3847 | 57.7664 | 59.0261 | 61.456 | 63.6594 | 58.924 | 62.7482 | 663.5223 |  |  | 17.0944 | 8.3151 | 10.6943 | 9.1006 | 8.706 | 8.8959 | 9.2621 | 9.5942 | 8.8805 | 9.4568 | 100 |  | 0.28453 | 0.10411 | 0.10489 | 0.12667 | 0.12273 | 0.22072 | 0.16517 | 0.1548 | 0.094273 | 0.52538 | 1.9033 |  | 0.14949 | 0.054702 | 0.055109 | 0.066555 | 0.064483 | 0.11597 | 0.086785 | 0.081332 | 0.049532 | 0.27604 |  |  | -1.6791 | 0.18654 | 0.38983 | 12.4998 | 124998.3616
Example 395 | 55.886 | 1216.0836 | 1489.2336 | 113.3345 | 54.4878 | 70.3653 | 60.5507 | 57.3034 | 58.8531 | 61.0347 | 63.3346 | 58.8262 | 62.8181 | 660.9085 |  |  | 17.1483 | 8.2444 | 10.6468 | 9.1617 | 8.6704 | 8.9049 | 9.235 | 9.583 | 8.9008 | 9.5048 | 100 |  | 0.28542 | 0.10323 | 0.10442 | 0.12752 | 0.12223 | 0.22094 | 0.16469 | 0.15462 | 0.094488 | 0.52805 | 1.9056 |  | 0.14978 | 0.054171 | 0.054797 | 0.06692 | 0.06414 | 0.11594 | 0.086425 | 0.081138 | 0.049585 | 0.2771 |  |  | -1.6996 | 0.18277 | 0.38168 | 12.2386 | 122386.0239
Example 396 | 56.0289 | 1215.6112 | 1488.7612 | 113.0791 | 55.128 | 71.2314 | 60.781 | 57.91 | 59.4394 | 60.6994 | 63.676 | 58.862 | 63.3051 | 664.1113 |  |  | 17.0271 | 8.301 | 10.7258 | 9.1522 | 8.7199 | 8.9502 | 9.1399 | 9.5881 | 8.8633 | 9.5323 | 100 |  | 0.28341 | 0.10394 | 0.1052 | 0.12739 | 0.12292 | 0.22207 | 0.163 | 0.1547 | 0.09409 | 0.52957 | 1.9063 |  | 0.14867 | 0.054523 | 0.055184 | 0.066827 | 0.064484 | 0.11649 | 0.085505 | 0.081153 | 0.049358 | 0.2778 |  |  | -1.6641 | 0.18936 | 0.39683 | 12.7243 | 127242.6148
Example 397 | 56.674 | 1216.2096 | 1489.3596 | 113.4779 | 56.0493 | 70.828 | 60.1988 | 57.7914 | 59.8546 | 61.8639 | 63.9665 | 58.748 | 62.9198 | 665.698 |  |  | 17.0464 | 8.4196 | 10.6397 | 9.043 | 8.6813 | 8.9913 | 9.2931 | 9.6089 | 8.825 | 9.4517 | 100 |  | 0.28373 | 0.10542 | 0.10435 | 0.12587 | 0.12238 | 0.22308 | 0.16573 | 0.15504 | 0.093684 | 0.52509 | 1.9044 |  | 0.14899 | 0.055358 | 0.054795 | 0.066095 | 0.064263 | 0.11714 | 0.087025 | 0.08141 | 0.049194 | 0.27573 |  |  | -1.662 | 0.18975 | 0.39737 | 12.7416 | 127416.0862
Example 398 | 55.9233 | 1216.1501 | 1489.3001 | 113.5149 | 55.4361 | 71.1506 | 61.161 | 58.2822 | 59.8721 | 62.1656 | 64.078 | 59.752 | 63.6786 | 669.091 |  |  | 16.9655 | 8.2853 | 10.6339 | 9.1409 | 8.7106 | 8.9483 | 9.291 | 9.5769 | 8.9303 | 9.5172 | 100 |  | 0.28238 | 0.10374 | 0.1043 | 0.12723 | 0.12279 | 0.22202 | 0.16569 | 0.15452 | 0.094802 | 0.52873 | 1.9062 |  | 0.14814 | 0.054422 | 0.054713 | 0.066747 | 0.064418 | 0.11647 | 0.086922 | 0.081061 | 0.049733 | 0.27737 |  |  | -1.6216 | 0.19759 | 0.41569 | 13.329 | 133289.7303
Example 399 | 56.4851 | 1216.6528 | 1489.8028 | 113.9983 | 54.8341 | 70.9354 | 60.9423 | 58.001 | 60.0572 | 61.3768 | 64.4815 | 59.5626 | 63.1873 | 667.3765 |  |  | 17.0816 | 8.2164 | 10.629 | 9.1316 | 8.6909 | 8.999 | 9.1967 | 9.6619 | 8.9249 | 9.468 | 100 |  | 0.28431 | 0.10288 | 0.10425 | 0.1271 | 0.12251 | 0.22328 | 0.16401 | 0.15589 | 0.094744 | 0.526 | 1.905 |  | 0.14925 | 0.054004 | 0.054723 | 0.066722 | 0.064313 | 0.11721 | 0.086095 | 0.081833 | 0.049735 | 0.27612 |  |  | -1.664 | 0.18939 | 0.39665 | 12.7185 | 127185.3869
Example 400 | 56.4656 | 1216.2354 | 1489.3854 | 113.6192 | 55.9132 | 71.4192 | 61.3569 | 58.2779 | 60.4912 | 61.8361 | 64.5202 | 59.1162 | 63.2327 | 669.7828 |  |  | 16.9636 | 8.348 | 10.663 | 9.1607 | 8.701 | 9.0315 | 9.2323 | 9.633 | 8.8262 | 9.4408 | 100 |  | 0.28235 | 0.10452 | 0.10458 | 0.12751 | 0.12266 | 0.22408 | 0.16464 | 0.15542 | 0.093696 | 0.52449 | 1.904 |  | 0.1483 | 0.054899 | 0.054928 | 0.06697 | 0.064423 | 0.11769 | 0.086474 | 0.081632 | 0.049211 | 0.27547 |  |  | -1.631 | 0.19574 | 0.41099 | 13.1785 | 131784.9366
Example 401 | 56.6496 | 1216.5906 | 1489.7406 | 113.7136 | 56.0575 | 71.4308 | 61.1677 | 58.2842 | 59.9843 | 62.2177 | 64.6336 | 60.1174 | 63.4571 | 671.0639 |  |  | 16.9453 | 8.3535 | 10.6444 | 9.115 | 8.6853 | 8.9387 | 9.2715 | 9.6315 | 8.9585 | 9.4562 | 100 |  | 0.28205 | 0.10459 | 0.1044 | 0.12687 | 0.12244 | 0.22178 | 0.16534 | 0.1554 | 0.095101 | 0.52534 | 1.9033 |  | 0.14819 | 0.054954 | 0.054851 | 0.066659 | 0.064328 | 0.11652 | 0.086871 | 0.081647 | 0.049966 | 0.27602 |  |  | -1.6272 | 0.19648 | 0.41257 | 13.2289 | 132289.4986
Example 402 | 56.7901 | 1216.9566 | 1490.1066 | 114.5471 | 55.3524 | 72.0152 | 61.082 | 58.2018 | 59.9843 | 61.8963 | 65.0931 | 59.7307 | 64.3165 | 672.2192 |  |  | 17.0401 | 8.2343 | 10.7131 | 9.0866 | 8.6582 | 8.9233 | 9.2078 | 9.6833 | 8.8856 | 9.5678 | 100 |  | 0.28362 | 0.1031 | 0.10507 | 0.12648 | 0.12205 | 0.2214 | 0.16421 | 0.15624 | 0.094327 | 0.53154 | 1.908 |  | 0.14865 | 0.054035 | 0.055068 | 0.066286 | 0.063968 | 0.11603 | 0.08606 | 0.081883 | 0.049437 | 0.27858 |  |  | -1.548 | 0.21267 | 0.451 | 14.4613 | 144613.1571
Example 403 | 56.828 | 1217.3652 | 1490.5152 | 113.9184 | 56.2652 | 71.3693 | 61.2352 | 59.0634 | 60.8823 | 62.1134 | 65.318 | 59.4718 | 63.5814 | 673.2183 |  |  | 16.9215 | 8.3576 | 10.6012 | 9.0959 | 8.7733 | 9.0435 | 9.2263 | 9.7024 | 8.834 | 9.4444 | 100 |  | 0.28165 | 0.10465 | 0.10397 | 0.12661 | 0.12368 | 0.22438 | 0.16454 | 0.15654 | 0.093779 | 0.52469 | 1.9045 |  | 0.14789 | 0.054947 | 0.054595 | 0.066478 | 0.06494 | 0.11782 | 0.086395 | 0.082197 | 0.049241 | 0.2755 |  |  | -1.606 | 0.20068 | 0.42247 | 13.5466 | 135466.1178
Example 404 | 57.2427 | 1216.885 | 1490.035 | 114.5265 | 56.1577 | 72.0778 | 61.3203 | 58.8994 | 60.8359 | 62.1948 | 64.8389 | 60.3361 | 63.8838 | 675.0712 |  |  | 16.9651 | 8.3188 | 10.6771 | 9.0835 | 8.7249 | 9.0118 | 9.2131 | 9.6047 | 8.9377 | 9.4633 | 100 |  | 0.28238 | 0.10416 | 0.10472 | 0.12643 | 0.12299 | 0.22359 | 0.1643 | 0.15497 | 0.09488 | 0.52574 | 1.9042 |  | 0.14829 | 0.054701 | 0.054994 | 0.066399 | 0.064593 | 0.11742 | 0.086285 | 0.081384 | 0.049828 | 0.2761 |  |  | -1.6027 | 0.20135 | 0.42394 | 13.5938 | 135937.9275
Example 405 | 56.8538 | 1216.9861 | 1490.1361 | 114.2722 | 56.6596 | 71.9176 | 61.9513 | 59.0359 | 60.8915 | 62.8753 | 65.3998 | 60.5048 | 64.0682 | 677.5761 |  |  | 16.8649 | 8.3621 | 10.6139 | 9.1431 | 8.7128 | 8.9867 | 9.2794 | 9.652 | 8.9296 | 9.4555 | 100 |  | 0.28071 | 0.1047 | 0.1041 | 0.12726 | 0.12282 | 0.22297 | 0.16548 | 0.15573 | 0.094794 | 0.52531 | 1.9039 |  | 0.14744 | 0.054994 | 0.054677 | 0.066844 | 0.064512 | 0.11711 | 0.08692 | 0.081797 | 0.04979 | 0.27591 |  |  | -1.5677 | 0.20852 | 0.44048 | 14.1239 | 141239.3673
Example 406 | 57.1467 | 1217.9438 | 1491.0938 | 114.3251 | 56.5208 | 71.8242 | 62.0403 | 59.3628 | 60.658 | 62.9858 | 65.6635 | 59.9579 | 64.5885 | 677.9268 |  |  | 16.8639 | 8.3373 | 10.5947 | 9.1515 | 8.7565 | 8.9476 | 9.2909 | 9.6859 | 8.8443 | 9.5274 | 100 |  | 0.28069 | 0.10439 | 0.10391 | 0.12738 | 0.12344 | 0.222 | 0.16569 | 0.15628 | 0.093889 | 0.5293 | 1.907 |  | 0.14719 | 0.054742 | 0.05449 | 0.066797 | 0.064731 | 0.11642 | 0.086887 | 0.081951 | 0.049235 | 0.27756 |  |  | -1.5129 | 0.22027 | 0.46857 | 15.0247 | 150247.1299
Example 407 | 57.2872 | 1218.0953 | 1491.2453 | 115.0894 | 57.1904 | 71.8619 | 61.6584 | 59.0274 | 61.6819 | 62.8301 | 65.6618 | 60.5567 | 64.3163 | 679.8742 |  |  | 16.928 | 8.4119 | 10.5699 | 9.0691 | 8.6821 | 9.0726 | 9.2414 | 9.6579 | 8.907 | 9.46 | 100 |  | 0.28176 | 0.10533 | 0.10367 | 0.12623 | 0.12239 | 0.2251 | 0.16481 | 0.15583 | 0.094555 | 0.52556 | 1.9052 |  | 0.14789 | 0.055282 | 0.054412 | 0.066256 | 0.06424 | 0.11815 | 0.086503 | 0.081789 | 0.049629 | 0.27585 |  |  | -1.5651 | 0.20907 | 0.44204 | 14.174 | 141740.2092
Example 408 | 57.6633 | 1217.9283 | 1491.0783 | 114.8646 | 57.2057 | 72.2225 | 61.9627 | 59.6816 | 60.9592 | 63.0052 | 65.422 | 61.2143 | 64.0439 | 680.5816 |  |  | 16.8774 | 8.4054 | 10.6119 | 9.1044 | 8.7692 | 8.9569 | 9.2576 | 9.6127 | 8.9944 | 9.4102 | 100 |  | 0.28092 | 0.10524 | 0.10408 | 0.12672 | 0.12362 | 0.22223 | 0.16509 | 0.1551 | 0.095482 | 0.52279 | 1.9013 |  | 0.14775 | 0.055354 | 0.054742 | 0.066652 | 0.065019 | 0.11689 | 0.086833 | 0.081575 | 0.05022 | 0.27497 |  |  | -1.5861 | 0.20472 | 0.43113 | 13.8242 | 138241.9777
Example 409 | 57.7819 | 1218.1114 | 1491.2614 | 115.0414 | 57.3515 | 72.334 | 62.0191 | 59.6211 | 61.3408 | 63.2307 | 66.4819 | 60.609 | 64.5569 | 682.5864 |  |  | 16.8537 | 8.4021 | 10.5971 | 9.0859 | 8.7346 | 8.9865 | 9.2634 | 9.7397 | 8.8793 | 9.4577 | 100 |  | 0.28052 | 0.1052 | 0.10393 | 0.12647 | 0.12313 | 0.22297 | 0.1652 | 0.15715 | 0.09426 | 0.52543 | 1.9043 |  | 0.14731 | 0.055246 | 0.05458 | 0.066413 | 0.064661 | 0.11709 | 0.086752 | 0.082523 | 0.0495 | 0.27592 |  |  | -1.5089 | 0.22116 | 0.47005 | 15.072 | 150720.0218
Example 410 | 57.9547 | 1218.6661 | 1491.8161 | 114.8114 | 57.7074 | 72.2631 | 62.3963 | 59.7261 | 61.2572 | 63.4675 | 66.2379 | 60.8831 | 65.0139 | 683.7639 |  |  | 16.7911 | 8.4397 | 10.5684 | 9.1254 | 8.7349 | 8.9588 | 9.2821 | 9.6872 | 8.9041 | 9.5082 | 100 |  | 0.27948 | 0.10567 | 0.10365 | 0.12702 | 0.12314 | 0.22228 | 0.16553 | 0.1563 | 0.094523 | 0.52824 | 1.9058 |  | 0.14664 | 0.055447 | 0.054387 | 0.066647 | 0.06461 | 0.11663 | 0.086856 | 0.082011 | 0.049597 | 0.27717 |  |  | -1.4888 | 0.22565 | 0.48096 | 15.4219 | 154218.8502
Example 411 | 57.5588 | 1218.8257 | 1491.9757 | 115.2609 | 58.1309 | 72.3619 | 61.9793 | 59.8172 | 61.6683 | 63.8026 | 65.9523 | 61.7637 | 64.3963 | 685.1334 |  |  | 16.8231 | 8.4846 | 10.5617 | 9.0463 | 8.7307 | 9.0009 | 9.3124 | 9.6262 | 9.0148 | 9.3991 | 100 |  | 0.28001 | 0.10624 | 0.10359 | 0.12592 | 0.12308 | 0.22332 | 0.16607 | 0.15531 | 0.095699 | 0.52217 | 1.9014 |  | 0.14727 | 0.055872 | 0.054479 | 0.066223 | 0.064729 | 0.11745 | 0.087342 | 0.081684 | 0.050331 | 0.27462 |  |  | -1.5527 | 0.21167 | 0.44728 | 14.3421 | 143420.9702