## Sheet1
Table S.2 SCSS calculator for hydrous silicate melts with model testing results shown as examples. |  |  | Liu et al. (2021) | [17 empty] | Jégo and Pichavant (2012) | [9 empty] | Botcharnikov et al. (2004) | [14 empty] | Carroll and Rutherford (1987) | [13 empty] | Moretti and Baker (2008)
#input P,T,fO2,melt composiiton |  | Sample No. | FeS | Fe90 | Fe80 | Fe80-24h | Fe80-3h | Fe70 | Fe50 | NiS | 5H | 4H | 3H | 2H | 1H | 0H | 1400FeS | 1400Fe90 | 1400Fe80 | 1400Fe70 |  | C1F | C2F | C3F | C4F | C5F | C6F | C7F | C8F | C9F |  | S-100 | S-101 | S-102 | ClS-88 | ClS-79 | ClS-80 | ClS-78 | ClS-104 | ClS-103 | ClS-76 | ClS-75 | ClS-74 | ClS-105 | ClS-73 |  | C82b | C105b | C85b | C82a | C105a | C85a | C97a | C97b | C99a | C99b | C141a | C141c | C126a |  | Tholeiite 0.5wt% H2O 1200℃ | [5 empty] | Rhyolite H2O-saturated 800℃ |  |  |  | Rhyolite H2O-saturated 1000℃
|  | P(bar) | 1000 | 1000 | 1000 | 1000 | 1000 | 1000 | 1000 | 1000 | 1000 | 1000 | 1000 | 1000 | 1000 | 1000 | 1000 | 1000 | 1000 | 1000 | 1000 | 1000 | 1000 | 1000 | 1000 | 1000 | 1000 | 1000 | 1000 | 1000 | 1000 | 1000 | 1000 | 1000 | 1000 | 1000 | 1000 | 1000 | 1000 | 1000 | 1000 | 1000 | 1000 | 1000 | 1000 | 1000 | 1000 | 1000 | 1000 | 1000 | 1000 | 1000 | 1000 | 1000 | 1000 | 1000 | 1000 | 1000 | 1000 | 1000 | 1000 | 1000 | 1000 | 1000 | 1000 | 1000 | 1000 | 1000 | 1000 | 1000 | 1000 | 1000 | 1000 | 1000
|  | T_C | 1164.9 | 1159.903 | 1154.9061 | 1149.9091 | 1144.9121 | 1139.9152 | 1134.9182 | 1129.9212 | 1124.9242 | 1119.9273 | 1114.9303 | 1109.9333 | 1104.9364 | 1099.9394 | 1094.9424 | 1089.9455 | 1084.9485 | 1079.9515 | 1074.9545 | 1069.9576 | 1064.9606 | 1059.9636 | 1054.9667 | 1049.9697 | 1044.9727 | 1039.9758 | 1034.9788 | 1029.9818 | 1024.9848 | 1019.9879 | 1014.9909 | 1009.9939 | 1004.997 | 1000 | 850 | 850 | 850 | 850 | 850 | 850 | 850 | 850 | 850 |  | 1025 | 955 | 929 | 1025 | 955 | 929 | 890 | 890 | 850 | 850 | 927 | 927 | 910 |  | 1200 | 1200 | 1200 | 1200 | 1200 | 1200 | 800 | 800 | 800 | 800 | 1000 | 1000 | 1000 | 1000
|  | ΔFMQ |  | -2 | -2 | -2 | -2 | -2 | -2 | -2 | -2 | -2 | -2 | -2 | -2 | -2 | -2 | -2 | -2 | -2 | [10 empty] | ΔNNO | 0 | 0 | 0 | 0 | 0 | 0 | 0 | 0 | 0 | 0 | 0 | 0 | 0 | 0 | ΔNNO | 0 | 0 | 0 | 0 | 0 | 0 | 0 | 0 | 0 | 0 |  |  |  | ΔFMQ | -2 | -2 | -2 | -2 | -2 | -2 | -2 | -2 | -2 | -2 | -2 | -2 | -2 | -2
|  | logfO2 | -9 | -9 | -9 | -9 | -9 | -9 | -9 | -9 | -9 | -9 | -9 | -9 | -9 | -9 | -9 | -9 | -9 | -9 | -9 | -9 | -9 | -9 | -9 | -9 | -9 | -9 | -9 | -9 | -9 | -9 | -9 | -9 | -9 | -9 | -9 | -9 | -9 | -9 | -9 | -9 | -9 | -9 | -9 | -9 | -9 | -9 | -9 | -9 | -9 | -9 | -9 | -9 | -9 | -9 | -9 | -9 | -9 |  | -9.7085 | -9.7085 | -9.7085 | -9.7085 | -9.7085 | -9.7085 | -15.8666 | -15.8666 | -15.8666 | -15.8666 | -12.2975 | -12.2975 | -12.2975 | -12.2975
|  | SiO2_Liq | 50.1378 | 50.111 | 50.0886 | 50.0706 | 50.057 | 50.0436 | 50.0265 | 50.0057 | 49.9807 | 49.9502 | 49.8806 | 49.8301 | 49.7799 | 49.729 | 49.6775 | 49.7611 | 50.5923 | 51.32 | 51.9706 | 52.5614 | 53.1043 | 53.7331 | 54.352 | 54.9542 | 55.5418 | 56.1164 | 56.679 | 57.2304 | 57.7709 | 58.3008 | 58.8205 | 59.33 | 59.8295 | 60.319 | 67.94 | 68.26 | 65.99 | 65.95 | 68.72 | 69.93 | 69.28 | 67.34 | 69.57 |  | 56.8 | 55.33 | 55.89 | 64.75 | 63.61 | 64.91 | 66.39 | 65.56 | 70.68 | 67.3 | 63.17 | 63.32 | 64.47 |  | 49.2 | 49.2 | 49.2 | 49.2 | 49.2 | 49.2 | 77.3 | 77.3 | 77.3 | 77.3 | 77.3 | 77.3 | 77.3 | 77.3
|  | TiO2_Liq | 2.0283 | 2.0659 | 2.1023 | 2.1374 | 2.1713 | 2.2342 | 2.3053 | 2.3773 | 2.4508 | 2.5275 | 2.6443 | 2.7394 | 2.8335 | 2.9272 | 3.0205 | 3.0543 | 2.7674 | 2.529 | 2.3257 | 2.1492 | 1.9937 | 1.8575 | 1.7378 | 1.6308 | 1.5347 | 1.4478 | 1.3691 | 1.2974 | 1.2319 | 1.1719 | 1.1168 | 1.066 | 1.0191 | 0.97568 | 0.44 | 0.47 | 0.46 | 0.49 | 0.43 | 0.46 | 0.51 | 0.47 | 0.5 |  | 0.82 | 0.65 | 0.6 | 0.51 | 0.6 | 0.36 | 0.38 | 0.43 | 0.37 | 0.37 | 0.68 | 0.69 | 0.36 |  | 2.29 | 2.29 | 2.29 | 2.29 | 2.29 | 2.29 | 0 | 0 | 0 | 0 | 0 | 0 | 0 | 0
|  | Al2O3_Liq | 13.0568 | 13.2839 | 13.5067 | 13.7251 | 13.9393 | 13.9233 | 13.8465 | 13.7691 | 13.69 | 13.607 | 13.4259 | 13.2864 | 13.1547 | 13.0238 | 12.8936 | 12.7916 | 12.8296 | 12.8282 | 12.7986 | 12.7477 | 12.6803 | 12.5925 | 12.4888 | 12.3751 | 12.2532 | 12.1245 | 11.9901 | 11.851 | 11.708 | 11.5617 | 11.4127 | 11.2616 | 11.1087 | 10.9545 | 13.91 | 13.77 | 13.81 | 13.7 | 13.39 | 13.23 | 13.28 | 13.87 | 13.39 |  | 19 | 18.71 | 19.37 | 18.09 | 17.14 | 18.25 | 17.5 | 18.83 | 16.24 | 18.32 | 19.08 | 19.02 | 17.61 |  | 13.3 | 13.3 | 13.3 | 13.3 | 13.3 | 13.3 | 13.73 | 13.73 | 13.73 | 13.73 | 13.73 | 13.73 | 13.73 | 13.73
|  | FeOt_Liq | 13.1669 | 13.2895 | 13.4064 | 13.5177 | 13.6235 | 13.9033 | 14.2257 | 14.5433 | 14.8564 | 15.1651 | 15.4694 | 15.7631 | 16.052 | 16.3345 | 16.6108 | 16.7857 | 16.4196 | 16.1174 | 15.8606 | 15.6375 | 15.44 | 15.1546 | 14.8565 | 14.5556 | 14.2512 | 13.9433 | 13.6322 | 13.3184 | 13.0026 | 12.6857 | 12.3683 | 12.0513 | 11.7354 | 11.4213 | 1.92 | 1.13 | 2.15 | 2.41 | 1.69 | 0.87 | 1.96 | 0.92 | 0.86 |  | 6.94 | 8.28 | 8.47 | 5.41 | 6.34 | 4.42 | 4.36 | 2.5 | 2.39 | 1.84 | 2.28 | 2.34 | 4.14 |  | 11.4 | 11.4 | 11.4 | 11.4 | 11.4 | 11.4 | 2.17 | 2.17 | 2.17 | 2.17 | 2.17 | 2.17 | 2.17 | 2.17
|  | MnO_Liq | 0.24861 | 0.25484 | 0.26105 | 0.26723 | 0.27339 | 0.28332 | 0.29435 | 0.30552 | 0.3169 | 0.32863 | 0.34468 | 0.35848 | 0.37234 | 0.38625 | 0.40021 | 0.41676 | 0.4479 | 0.47765 | 0.5063 | 0.53408 | 0.56113 | 0.57475 | 0.58545 | 0.59424 | 0.60131 | 0.60684 | 0.61099 | 0.61393 | 0.61581 | 0.61677 | 0.61693 | 0.61641 | 0.6153 | 0.6137 | 0.1 | 0.1 | 0.12 | 0.09 | 0.1 | 0.06 | 0.08 | 0.06 | 0.09 |  | 0.11 | 0.05 | 0.08 | 0.01 | 0.06 | 0.08 | 0.04 | 0.01 | 0.03 | 0.04 | 0.1 | 0.12 | 0.1 |  | 0 | 0 | 0 | 0 | 0 | 0 | 0 | 0 | 0 | 0 | 0 | 0 | 0 | 0
|  | MgO_Liq | 6.5417 | 6.3014 | 6.0665 | 5.8368 | 5.6125 | 5.4556 | 5.3157 | 5.1744 | 5.0304 | 4.8804 | 4.6281 | 4.4402 | 4.2564 | 4.0779 | 3.9045 | 3.7107 | 3.3926 | 3.1113 | 2.859 | 2.6302 | 2.4212 | 2.2149 | 2.0201 | 1.8403 | 1.6744 | 1.5214 | 1.3805 | 1.2508 | 1.1316 | 1.0221 | 0.92159 | 0.82944 | 0.74501 | 0.66772 | 0.7 | 0.7 | 0.9 | 0.93 | 0.66 | 0.69 | 0.86 | 1.29 | 1.09 |  | 1.76 | 1.67 | 1.48 | 0.77 | 1.57 | 1.83 | 1.02 | 0.4 | 0.66 | 0.38 | 1.11 | 1.47 | 0.9 |  | 10.4 | 10.4 | 10.4 | 10.4 | 10.4 | 10.4 | 0.32 | 0.32 | 0.32 | 0.32 | 0.32 | 0.32 | 0.32 | 0.32
|  | CaO_Liq | 11.2031 | 10.9935 | 10.7859 | 10.5802 | 10.3764 | 10.1166 | 9.8501 | 9.5939 | 9.3494 | 9.1203 | 9.0657 | 8.9374 | 8.8033 | 8.6721 | 8.5434 | 8.409 | 8.2345 | 8.0722 | 7.9201 | 7.7769 | 7.6415 | 7.5244 | 7.4239 | 7.3315 | 7.2462 | 7.1671 | 7.0935 | 7.0245 | 6.9598 | 6.8987 | 6.8409 | 6.7859 | 6.7335 | 6.6833 | 3.01 | 2.86 | 3.35 | 3.66 | 2.95 | 2.87 | 3.1 | 3.53 | 3.02 |  | 8.25 | 8.15 | 6.89 | 4.64 | 4.59 | 4.42 | 4.1 | 3.02 | 2.79 | 2.56 | 5.1 | 4.77 | 2.87 |  | 10.9 | 10.9 | 10.9 | 10.9 | 10.9 | 10.9 | 0.39 | 0.39 | 0.39 | 0.39 | 0.39 | 0.39 | 0.39 | 0.39
|  | Na2O_Liq | 2.4565 | 2.5137 | 2.5706 | 2.6271 | 2.6833 | 2.7346 | 2.7829 | 2.8299 | 2.8756 | 2.9204 | 2.9709 | 3.0145 | 3.0575 | 3.0989 | 3.1388 | 3.1924 | 3.3281 | 3.45 | 3.5611 | 3.6633 | 3.7582 | 3.8459 | 3.9291 | 4.0079 | 4.0827 | 4.154 | 4.222 | 4.2869 | 4.3489 | 4.4081 | 4.4647 | 4.5187 | 4.5703 | 4.6195 | 2.54 | 2.41 | 2.93 | 2.8 | 2.45 | 2.51 | 2.32 | 2.43 | 2.28 |  | 3.83 | 4.52 | 4.56 | 4.5 | 4.78 | 4.08 | 4.84 | 4.96 | 4.94 | 4.56 | 5.22 | 4.96 | 5.03 |  | 2.15 | 2.15 | 2.15 | 2.15 | 2.15 | 2.15 | 4.4 | 4.4 | 4.4 | 4.4 | 4.4 | 4.4 | 4.4 | 4.4
|  | K2O_Liq | 0.24367 | 0.24978 | 0.25587 | 0.26193 | 0.26797 | 0.27729 | 0.28753 | 0.29787 | 0.30836 | 0.31914 | 0.3337 | 0.3462 | 0.35872 | 0.37124 | 0.38376 | 0.39867 | 0.42715 | 0.4542 | 0.48013 | 0.50515 | 0.52942 | 0.55383 | 0.57825 | 0.60246 | 0.6265 | 0.65037 | 0.67408 | 0.69765 | 0.72106 | 0.74431 | 0.76739 | 0.79029 | 0.813 | 0.83552 | 2.79 | 2.87 | 2.66 | 2.42 | 2.83 | 2.85 | 2.51 | 2.03 | 2.43 |  | 2.13 | 2.19 | 2.42 | 1.32 | 1.31 | 1.49 | 1.38 | 4.28 | 1.83 | 4.61 | 3.22 | 3.3 | 4.53 |  | 0.51 | 0.51 | 0.51 | 0.51 | 0.51 | 0.51 | 2.01 | 2.01 | 2.01 | 2.01 | 2.01 | 2.01 | 2.01 | 2.01
|  | P2O5_Liq | 0.18646 | 0.19113 | 0.19579 | 0.20042 | 0.20504 | 0.21249 | 0.22076 | 0.22914 | 0.23767 | 0.24647 | 0.25851 | 0.26886 | 0.27926 | 0.28969 | 0.30016 | 0.31257 | 0.33593 | 0.35824 | 0.37972 | 0.40056 | 0.42085 | 0.4414 | 0.46206 | 0.48261 | 0.50309 | 0.52351 | 0.54386 | 0.56415 | 0.58436 | 0.6045 | 0.62456 | 0.64451 | 0.66436 | 0.6841 | [10 empty] | 0.43 | 0.46 | 0.33 |  |  |  |  | 0.03 |  | 0.06
#leave this row blank
#calculate sum excluding H2O |  | sum | 99.2699 | 99.2547 | 99.2396 | 99.2247 | 99.2099 | 99.1842 | 99.1553 | 99.1261 | 99.0961 | 99.0652 | 99.0217 | 98.9847 | 98.9476 | 98.9105 | 98.8732 | 98.8329 | 98.7752 | 98.7182 |  | 98.606 | 98.5506 | 98.4929 | 98.4339 | 98.3747 | 98.3151 | 98.2553 | 98.1953 | 98.1351 |  | 98.0146 | 97.9543 | 97.8942 | 97.8341 | 97.7743 | 93.35 | 92.57 | 92.37 | 92.45 | 93.22 | 93.47 | 93.9 | 91.94 | 93.23 |  | 100.07 | 100.01 | 100.09 | 100 | 100 | 99.84 | 100.01 | 100.02 | 99.93 | 100.04 | 99.96 | 99.99 | 100.01 |  | 100.15 | 100.15 | 100.15 | 100.15 | 100.15 | 100.15 | 100.32 | 100.32 | 100.32 | 100.32 | 100.32 | 100.32 | 100.32 | 100.32
#for comparison |  | measured S(ppm) | 1398 | 1328 | 1137 | 1069 | 1083 | 1020 | 776 | 457 | 1523 | 1402 | 1355 | 1255 | 1151 | 1053 | 1880 | 1804 | 1488 | 1390 |  | 739 | 702 | 712 | 794 | 880 | 624 | 1046 | 1202 | 1067 |  | 60 | 100 | 100 | 60 | 130 | 160 | 140 | 160 | 140 | 180 | 170 | 160 | 180 | 200 |  | 420 | 480 | 300 | 240 | 210 | 180 | 90 | 110 | 90 | 100 | 290 | 290 | 150
[22 empty] | 90 | 128 | 96 | 90 | 100 | 100 | 118 | 98 | 114 |  | 10 | 50 | 40 | 20 | 40 | 40 | 60 | 60 | 70 | 60 | 50 | 60 | 100 | 50 |  | 130 | 70 | 60 | 60 | 30 | 50 | 30 | 30 | 40 | 30 | 80 | 110 | 40
wt% |  | SiO2 | 50.5066 | 50.4873 | 50.4724 | 50.4619 | 50.4557 | 50.4552 | 50.4526 | 50.4465 | 50.4366 | 50.4216 | 50.3734 | 50.3412 | 50.3093 | 50.2768 | 50.2437 | 50.3487 | 51.2196 | 51.9863 |  | 53.3045 | 53.8853 | 54.5553 | 55.2168 | 55.8621 | 56.4936 | 57.1128 | 57.7207 | 58.3179 |  | 59.4818 | 60.0489 | 60.6063 | 61.154 | 61.6921 | 72.7799 | 73.7388 | 71.4409 | 71.3359 | 73.7181 | 74.8154 | 73.7806 | 73.2434 | 74.6219 |  | 56.7603 | 55.3245 | 55.8397 | 64.75 | 63.61 | 65.014 | 66.3834 | 65.5469 | 70.7295 | 67.2731 | 63.1953 | 63.3263 | 64.4636 |  | 49.1263 | 49.1263 | 49.1263 | 49.1263 | 49.1263 | 49.1263 | 77.0534 | 77.0534 | 77.0534 | 77.0534 | 77.0534 | 77.0534 | 77.0534 | 77.0534
|  | TiO2 | 2.0432 | 2.0814 | 2.1184 | 2.1541 | 2.1886 | 2.2526 | 2.3249 | 2.3982 | 2.4732 | 2.5513 | 2.6704 | 2.7675 | 2.8637 | 2.9595 | 3.0549 | 3.0904 | 2.8017 | 2.5618 |  | 2.1796 | 2.023 | 1.8859 | 1.7654 | 1.6578 | 1.561 | 1.4735 | 1.3942 | 1.322 |  | 1.1956 | 1.1401 | 1.0889 | 1.0416 | 0.99789 | 0.47134 | 0.50772 | 0.498 | 0.53002 | 0.46127 | 0.49214 | 0.54313 | 0.5112 | 0.53631 |  | 0.81943 | 0.64994 | 0.59946 | 0.51 | 0.6 | 0.36058 | 0.37996 | 0.42991 | 0.37026 | 0.36985 | 0.68027 | 0.69007 | 0.35996 |  | 2.2866 | 2.2866 | 2.2866 | 2.2866 | 2.2866 | 2.2866 | 0 | 0 | 0 | 0 | 0 | 0 | 0 | 0
|  | Al2O3 | 13.1529 | 13.3837 | 13.6102 | 13.8324 | 14.0503 | 14.0378 | 13.9645 | 13.8904 | 13.8148 | 13.7354 | 13.5585 | 13.4227 | 13.2946 | 13.1672 | 13.0405 | 12.9427 | 12.9887 | 12.9948 |  | 12.9279 | 12.8668 | 12.7852 | 12.6875 | 12.5795 | 12.4632 | 12.3398 | 12.2104 | 12.0762 |  | 11.7959 | 11.6511 | 11.5038 | 11.3546 | 11.2038 | 14.9009 | 14.8752 | 14.9507 | 14.8188 | 14.3639 | 14.1543 | 14.1427 | 15.0859 | 14.3623 |  | 18.9867 | 18.7081 | 19.3526 | 18.09 | 17.14 | 18.2792 | 17.4983 | 18.8262 | 16.2514 | 18.3127 | 19.0876 | 19.0219 | 17.6082 |  | 13.2801 | 13.2801 | 13.2801 | 13.2801 | 13.2801 | 13.2801 | 13.6862 | 13.6862 | 13.6862 | 13.6862 | 13.6862 | 13.6862 | 13.6862 | 13.6862
|  | FeO | 13.2637 | 13.3893 | 13.5092 | 13.6234 | 13.732 | 14.0176 | 14.3469 | 14.6716 | 14.9919 | 15.3082 | 15.6222 | 15.9248 | 16.2227 | 16.5144 | 16.8001 | 16.9839 | 16.6232 | 16.3266 |  | 15.8586 | 15.667 | 15.3865 | 15.0928 | 14.7961 | 14.4955 | 14.1909 | 13.8828 | 13.5715 |  | 12.9427 | 12.6266 | 12.3106 | 11.9952 | 11.6813 | 2.0568 | 1.2207 | 2.3276 | 2.6068 | 1.8129 | 0.93078 | 2.0873 | 1.0007 | 0.92245 |  | 6.9351 | 8.2792 | 8.4624 | 5.41 | 6.34 | 4.4271 | 4.3596 | 2.4995 | 2.3917 | 1.8393 | 2.2809 | 2.3402 | 4.1396 |  | 11.3829 | 11.3829 | 11.3829 | 11.3829 | 11.3829 | 11.3829 | 2.1631 | 2.1631 | 2.1631 | 2.1631 | 2.1631 | 2.1631 | 2.1631 | 2.1631
|  | MnO | 0.25044 | 0.25675 | 0.26305 | 0.26932 | 0.27557 | 0.28565 | 0.29686 | 0.30821 | 0.31979 | 0.33173 | 0.34809 | 0.36216 | 0.3763 | 0.3905 | 0.40477 | 0.42168 | 0.45346 | 0.48385 |  | 0.54163 | 0.56939 | 0.58354 | 0.59477 | 0.60406 | 0.61162 | 0.61761 | 0.62222 | 0.6256 |  | 0.62926 | 0.62981 | 0.62967 | 0.62892 | 0.62768 | 0.10712 | 0.10803 | 0.12991 | 0.09735 | 0.10727 | 0.064192 | 0.085197 | 0.06526 | 0.096535 |  | 0.10992 | 0.049995 | 0.079928 | 0.01 | 0.06 | 0.080128 | 0.039996 | 0.009998 | 0.030021 | 0.039984 | 0.10004 | 0.12001 | 0.09999 |  | 0 | 0 | 0 | 0 | 0 | 0 | 0 | 0 | 0 | 0 | 0 | 0 | 0 | 0
|  | MgO | 6.5898 | 6.3487 | 6.1129 | 5.8824 | 5.6572 | 5.5005 | 5.3609 | 5.22 | 5.0762 | 4.9265 | 4.6738 | 4.4857 | 4.3016 | 4.1228 | 3.949 | 3.7546 | 3.4347 | 3.1517 |  | 2.6674 | 2.4568 | 2.2488 | 2.0522 | 1.8707 | 1.7031 | 1.5484 | 1.4059 | 1.2746 |  | 1.0428 | 0.94083 | 0.84728 | 0.7615 | 0.68292 | 0.74987 | 0.75618 | 0.97434 | 1.0059 | 0.708 | 0.7382 | 0.91587 | 1.4031 | 1.1692 |  | 1.7588 | 1.6698 | 1.4787 | 0.77 | 1.57 | 1.8329 | 1.0199 | 0.39992 | 0.66046 | 0.37985 | 1.1104 | 1.4701 | 0.89991 |  | 10.3844 | 10.3844 | 10.3844 | 10.3844 | 10.3844 | 10.3844 | 0.31898 | 0.31898 | 0.31898 | 0.31898 | 0.31898 | 0.31898 | 0.31898 | 0.31898
|  | CaO | 11.2855 | 11.076 | 10.8685 | 10.6629 | 10.4591 | 10.1998 | 9.934 | 9.6785 | 9.4347 | 9.2064 | 9.1552 | 9.0291 | 8.897 | 8.7676 | 8.6408 | 8.5083 | 8.3366 | 8.177 |  | 7.8869 | 7.7539 | 7.6396 | 7.542 | 7.4526 | 7.3704 | 7.2944 | 7.2238 | 7.158 |  | 7.0385 | 6.9837 | 6.9319 | 6.8825 | 6.8354 | 3.2244 | 3.0896 | 3.6267 | 3.9589 | 3.1646 | 3.0705 | 3.3014 | 3.8395 | 3.2393 |  | 8.2442 | 8.1492 | 6.8838 | 4.64 | 4.59 | 4.4271 | 4.0996 | 3.0194 | 2.792 | 2.559 | 5.102 | 4.7705 | 2.8697 |  | 10.8837 | 10.8837 | 10.8837 | 10.8837 | 10.8837 | 10.8837 | 0.38876 | 0.38876 | 0.38876 | 0.38876 | 0.38876 | 0.38876 | 0.38876 | 0.38876
|  | Na2O | 2.4745 | 2.5326 | 2.5903 | 2.6477 | 2.7047 | 2.757 | 2.8066 | 2.8548 | 2.9018 | 2.948 | 3.0002 | 3.0454 | 3.09 | 3.133 | 3.1745 | 3.2301 | 3.3694 | 3.4948 |  | 3.7151 | 3.8134 | 3.9048 | 3.9916 | 4.0741 | 4.1527 | 4.2278 | 4.2996 | 4.3684 |  | 4.4974 | 4.5579 | 4.6159 | 4.6715 | 4.7247 | 2.7209 | 2.6034 | 3.172 | 3.0287 | 2.6282 | 2.6854 | 2.4707 | 2.643 | 2.4456 |  | 3.8273 | 4.5195 | 4.5559 | 4.5 | 4.78 | 4.0865 | 4.8395 | 4.959 | 4.9435 | 4.5582 | 5.2221 | 4.9605 | 5.0295 |  | 2.1468 | 2.1468 | 2.1468 | 2.1468 | 2.1468 | 2.1468 | 4.386 | 4.386 | 4.386 | 4.386 | 4.386 | 4.386 | 4.386 | 4.386
|  | K2O | 0.24547 | 0.25166 | 0.25783 | 0.26398 | 0.2701 | 0.27957 | 0.28998 | 0.30049 | 0.31118 | 0.32216 | 0.337 | 0.34975 | 0.36254 | 0.37533 | 0.38814 | 0.40338 | 0.43244 | 0.46009 |  | 0.51229 | 0.5372 | 0.5623 | 0.58745 | 0.61242 | 0.63723 | 0.66191 | 0.68647 | 0.71091 |  | 0.75938 | 0.78341 | 0.80729 | 0.831 | 0.85454 | 2.9888 | 3.1004 | 2.8797 | 2.6176 | 3.0358 | 3.0491 | 2.6731 | 2.208 | 2.6065 |  | 2.1285 | 2.1898 | 2.4178 | 1.32 | 1.31 | 1.4924 | 1.3799 | 4.2791 | 1.8313 | 4.6082 | 3.2213 | 3.3003 | 4.5295 |  | 0.50924 | 0.50924 | 0.50924 | 0.50924 | 0.50924 | 0.50924 | 2.0036 | 2.0036 | 2.0036 | 2.0036 | 2.0036 | 2.0036 | 2.0036 | 2.0036
|  | P2O5 | 0.18783 | 0.19256 | 0.19729 | 0.20199 | 0.20668 | 0.21424 | 0.22264 | 0.23116 | 0.23984 | 0.2488 | 0.26107 | 0.27162 | 0.28223 | 0.29288 | 0.30358 | 0.31626 | 0.34009 | 0.36289 |  | 0.40622 | 0.42704 | 0.44815 | 0.46941 | 0.49059 | 0.51172 | 0.5328 | 0.55385 | 0.57487 |  | 0.61675 | 0.6376 | 0.65838 | 0.67907 | 0.69967 | 0 | 0 | 0 | 0 | 0 | 0 | 0 | 0 | 0 |  | 0.4297 | 0.45995 | 0.3297 | 0 | 0 | 0 | 0 | 0.029994 | 0 | 0.059976 | 0 | 0 | 0 |  | 0 | 0 | 0 | 0 | 0 | 0 | 0 | 0 | 0 | 0 | 0 | 0 | 0 | 0
|  | H2O | 0 | 0 | 0 | 0 | 0 | 0 | 0 | 0 | 0 | 0 | 0 | 0 | 0 | 0 | 0 | 0 | 0 | 0 |  | 0 | 0 | 0 | 0 | 0 | 0 | 0 | 0 | 0 |  | 0 | 0 | 0 | 0 | 0 | 0 | 0 | 0 | 0 | 0 | 0 | 0 | 0 | 0 |  | 0 | 0 | 0 | 0 | 0 | 0 | 0 | 0 | 0 | 0 | 0 | 0 | 0 |  | 0 | 0 | 0 | 0 | 0 | 0 | 0 | 0 | 0 | 0 | 0 | 0 | 0 | 0
|  | total | 100 | 100 | 100 | 100 | 100 | 100 | 100 | 100 | 100 | 100 | 100 | 100 | 100 | 100 | 100 | 100 | 100 | 100 |  | 100 | 100 | 100 | 100 | 100 | 100 | 100 | 100 | 100 |  | 100 | 100 | 100 | 100 | 100 | 100 | 100 | 100 | 100 | 100 | 100 | 100 | 100 | 100 |  | 100 | 100 | 100 | 100 | 100 | 100 | 100 | 100 | 100 | 100 | 100 | 100 | 100 |  | 100 | 100 | 100 | 100 | 100 | 100 | 100 | 100 | 100 | 100 | 100 | 100 | 100 | 100
moles | 60.0843 | SiO2 | 0.84059 | 0.84027 | 0.84003 | 0.83985 | 0.83975 | 0.83974 | 0.8397 | 0.8396 | 0.83943 | 0.83918 | 0.83838 | 0.83784 | 0.83731 | 0.83677 | 0.83622 | 0.83797 | 0.85246 | 0.86522 |  | 0.88716 | 0.89683 | 0.90798 | 0.91899 | 0.92973 | 0.94024 | 0.95055 | 0.96066 | 0.9706 |  | 0.98997 | 0.99941 | 1.0087 | 1.0178 | 1.0268 | 1.2113 | 1.2273 | 1.189 | 1.1873 | 1.2269 | 1.2452 | 1.228 | 1.219 | 1.242 |  | 0.94468 | 0.92078 | 0.92936 | 1.0777 | 1.0587 | 1.082 | 1.1048 | 1.0909 | 1.1772 | 1.1196 | 1.0518 | 1.054 | 1.0729 |  | 0.81762 | 0.81762 | 0.81762 | 0.81762 | 0.81762 | 0.81762 | 1.2824 | 1.2824 | 1.2824 | 1.2824 | 1.2824 | 1.2824 | 1.2824 | 1.2824
| 79.8658 | TiO2 | 0.025583 | 0.026061 | 0.026524 | 0.026972 | 0.027404 | 0.028205 | 0.02911 | 0.030028 | 0.030967 | 0.031945 | 0.033437 | 0.034652 | 0.035856 | 0.037055 | 0.03825 | 0.038695 | 0.03508 | 0.032077 |  | 0.02729 | 0.02533 | 0.023613 | 0.022105 | 0.020757 | 0.019545 | 0.01845 | 0.017457 | 0.016553 |  | 0.01497 | 0.014275 | 0.013634 | 0.013042 | 0.012495 | 0.0059017 | 0.0063572 | 0.0062354 | 0.0066363 | 0.0057756 | 0.006162 | 0.0068005 | 0.0064008 | 0.0067151 |  | 0.01026 | 0.0081378 | 0.0075058 | 0.0063857 | 0.0075126 | 0.0045148 | 0.0047575 | 0.005383 | 0.004636 | 0.0046309 | 0.0085177 | 0.0086404 | 0.0045071 |  | 0.02863 | 0.02863 | 0.02863 | 0.02863 | 0.02863 | 0.02863 | 0 | 0 | 0 | 0 | 0 | 0 | 0 | 0
| 101.9613 | Al2O3 | 0.129 | 0.13126 | 0.13348 | 0.13566 | 0.1378 | 0.13768 | 0.13696 | 0.13623 | 0.13549 | 0.13471 | 0.13298 | 0.13165 | 0.13039 | 0.12914 | 0.1279 | 0.12694 | 0.12739 | 0.12745 |  | 0.12679 | 0.12619 | 0.12539 | 0.12443 | 0.12338 | 0.12223 | 0.12102 | 0.11976 | 0.11844 |  | 0.11569 | 0.11427 | 0.11283 | 0.11136 | 0.10988 | 0.14614 | 0.14589 | 0.14663 | 0.14534 | 0.14088 | 0.13882 | 0.13871 | 0.14796 | 0.14086 |  | 0.18621 | 0.18348 | 0.1898 | 0.17742 | 0.1681 | 0.17928 | 0.17162 | 0.18464 | 0.15939 | 0.1796 | 0.1872 | 0.18656 | 0.1727 |  | 0.13025 | 0.13025 | 0.13025 | 0.13025 | 0.13025 | 0.13025 | 0.13423 | 0.13423 | 0.13423 | 0.13423 | 0.13423 | 0.13423 | 0.13423 | 0.13423
| 71.8444 | FeO | 0.18462 | 0.18637 | 0.18803 | 0.18962 | 0.19114 | 0.19511 | 0.19969 | 0.20421 | 0.20867 | 0.21307 | 0.21744 | 0.22166 | 0.2258 | 0.22986 | 0.23384 | 0.2364 | 0.23138 | 0.22725 |  | 0.22073 | 0.21807 | 0.21416 | 0.21008 | 0.20595 | 0.20176 | 0.19752 | 0.19323 | 0.1889 |  | 0.18015 | 0.17575 | 0.17135 | 0.16696 | 0.16259 | 0.028628 | 0.016991 | 0.032398 | 0.036284 | 0.025234 | 0.012955 | 0.029053 | 0.013928 | 0.01284 |  | 0.09653 | 0.11524 | 0.11779 | 0.075302 | 0.088246 | 0.06162 | 0.060681 | 0.03479 | 0.03329 | 0.025601 | 0.031748 | 0.032574 | 0.057619 |  | 0.15844 | 0.15844 | 0.15844 | 0.15844 | 0.15844 | 0.15844 | 0.030108 | 0.030108 | 0.030108 | 0.030108 | 0.030108 | 0.030108 | 0.030108 | 0.030108
| 70.83 | MnO | 0.0035357 | 0.0036249 | 0.0037138 | 0.0038023 | 0.0038906 | 0.004033 | 0.0041911 | 0.0043515 | 0.0045149 | 0.0046835 | 0.0049144 | 0.0051131 | 0.0053127 | 0.0055132 | 0.0057146 | 0.0059534 | 0.0064021 | 0.0068311 |  | 0.0076468 | 0.0080388 | 0.0082387 | 0.0083971 | 0.0085283 | 0.008635 | 0.0087196 | 0.0087846 | 0.0088323 |  | 0.0088841 | 0.0088919 | 0.0088898 | 0.0088793 | 0.0088617 | 0.0015124 | 0.0015251 | 0.0018341 | 0.0013744 | 0.0015145 | 0.00090628 | 0.0012028 | 0.00092136 | 0.0013629 |  | 0.0015519 | 0.00070584 | 0.0011284 | 0.00014118 | 0.0008471 | 0.0011313 | 0.00056468 | 0.00014115 | 0.00042385 | 0.00056451 | 0.0014124 | 0.0016944 | 0.0014117 |  | 0 | 0 | 0 | 0 | 0 | 0 | 0 | 0 | 0 | 0 | 0 | 0 | 0 | 0
| 40.3044 | MgO | 0.1635 | 0.15752 | 0.15167 | 0.14595 | 0.14036 | 0.13647 | 0.13301 | 0.12951 | 0.12595 | 0.12223 | 0.11596 | 0.1113 | 0.10673 | 0.10229 | 0.097978 | 0.093155 | 0.085219 | 0.078198 |  | 0.066181 | 0.060957 | 0.055794 | 0.050918 | 0.046414 | 0.042255 | 0.038418 | 0.034881 | 0.031624 |  | 0.025873 | 0.023343 | 0.021022 | 0.018894 | 0.016944 | 0.018605 | 0.018762 | 0.024175 | 0.024959 | 0.017566 | 0.018316 | 0.022724 | 0.034812 | 0.029008 |  | 0.043637 | 0.041431 | 0.036688 | 0.019105 | 0.038954 | 0.045477 | 0.025305 | 0.0099225 | 0.016387 | 0.0094245 | 0.027551 | 0.036476 | 0.022328 |  | 0.25765 | 0.25765 | 0.25765 | 0.25765 | 0.25765 | 0.25765 | 0.0079143 | 0.0079143 | 0.0079143 | 0.0079143 | 0.0079143 | 0.0079143 | 0.0079143 | 0.0079143
| 56.0774 | CaO | 0.20125 | 0.19751 | 0.19381 | 0.19015 | 0.18651 | 0.18189 | 0.17715 | 0.17259 | 0.16824 | 0.16417 | 0.16326 | 0.16101 | 0.15865 | 0.15635 | 0.15409 | 0.15172 | 0.14866 | 0.14582 |  | 0.14064 | 0.13827 | 0.13623 | 0.13449 | 0.1329 | 0.13143 | 0.13008 | 0.12882 | 0.12765 |  | 0.12551 | 0.12454 | 0.12361 | 0.12273 | 0.12189 | 0.0575 | 0.055094 | 0.064673 | 0.070597 | 0.056432 | 0.054755 | 0.058872 | 0.068467 | 0.057765 |  | 0.14702 | 0.14532 | 0.12276 | 0.082743 | 0.081851 | 0.078946 | 0.073106 | 0.053843 | 0.049788 | 0.045633 | 0.090982 | 0.08507 | 0.051174 |  | 0.19408 | 0.19408 | 0.19408 | 0.19408 | 0.19408 | 0.19408 | 0.0069325 | 0.0069325 | 0.0069325 | 0.0069325 | 0.0069325 | 0.0069325 | 0.0069325 | 0.0069325
| 61.9789 | Na2O | 0.039926 | 0.040862 | 0.041793 | 0.042719 | 0.043639 | 0.044484 | 0.045284 | 0.046061 | 0.046819 | 0.047564 | 0.048407 | 0.049136 | 0.049856 | 0.05055 | 0.05122 | 0.052116 | 0.054364 | 0.056388 |  | 0.059942 | 0.061528 | 0.063002 | 0.064403 | 0.065734 | 0.067002 | 0.068214 | 0.069372 | 0.070482 |  | 0.072564 | 0.07354 | 0.074476 | 0.075372 | 0.07623 | 0.043901 | 0.042005 | 0.051179 | 0.048866 | 0.042405 | 0.043327 | 0.039864 | 0.042644 | 0.039458 |  | 0.061752 | 0.072921 | 0.073507 | 0.072605 | 0.077123 | 0.065934 | 0.078083 | 0.080011 | 0.07976 | 0.073544 | 0.084256 | 0.080035 | 0.081148 |  | 0.034637 | 0.034637 | 0.034637 | 0.034637 | 0.034637 | 0.034637 | 0.070765 | 0.070765 | 0.070765 | 0.070765 | 0.070765 | 0.070765 | 0.070765 | 0.070765
| 94.2 | K2O | 0.0026058 | 0.0026715 | 0.002737 | 0.0028023 | 0.0028673 | 0.0029678 | 0.0030783 | 0.0031899 | 0.0033034 | 0.0034199 | 0.0035774 | 0.0037128 | 0.0038486 | 0.0039844 | 0.0041204 | 0.0042821 | 0.0045907 | 0.0048842 |  | 0.0054383 | 0.0057028 | 0.0059692 | 0.0062362 | 0.0065012 | 0.0067647 | 0.0070267 | 0.0072874 | 0.0075468 |  | 0.0080614 | 0.0083165 | 0.0085699 | 0.0088217 | 0.0090716 | 0.031728 | 0.032912 | 0.03057 | 0.027788 | 0.032227 | 0.032368 | 0.028376 | 0.023439 | 0.027669 |  | 0.022596 | 0.023246 | 0.025667 | 0.014013 | 0.013907 | 0.015843 | 0.014648 | 0.045426 | 0.01944 | 0.048919 | 0.034196 | 0.035035 | 0.048084 |  | 0.0054059 | 0.0054059 | 0.0054059 | 0.0054059 | 0.0054059 | 0.0054059 | 0.02127 | 0.02127 | 0.02127 | 0.02127 | 0.02127 | 0.02127 | 0.02127 | 0.02127
| 141.94 | P2O5 | 0.0013233 | 0.0013567 | 0.0013899 | 0.0014231 | 0.0014561 | 0.0015094 | 0.0015686 | 0.0016286 | 0.0016897 | 0.0017529 | 0.0018393 | 0.0019136 | 0.0019883 | 0.0020634 | 0.0021388 | 0.0022281 | 0.002396 | 0.0025566 |  | 0.0028619 | 0.0030086 | 0.0031573 | 0.0033071 | 0.0034563 | 0.0036052 | 0.0037537 | 0.003902 | 0.0040501 |  | 0.0043451 | 0.004492 | 0.0046384 | 0.0047842 | 0.0049294 | 0 | 0 | 0 | 0 | 0 | 0 | 0 | 0 | 0 |  | 0.0030273 | 0.0032405 | 0.0023228 | 0 | 0 | 0 | 0 | 0.00021131 | 0 | 0.00042254 | 0 | 0 | 0 |  | 0 | 0 | 0 | 0 | 0 | 0 | 0 | 0 | 0 | 0 | 0 | 0 | 0 | 0
| 18.0153 | H2O | 0 | 0 | 0 | 0 | 0 | 0 | 0 | 0 | 0 | 0 | 0 | 0 | 0 | 0 | 0 | 0 | 0 | 0 |  | 0 | 0 | 0 | 0 | 0 | 0 | 0 | 0 | 0 |  | 0 | 0 | 0 | 0 | 0 | 0 | 0 | 0 | 0 | 0 | 0 | 0 | 0 | 0 |  | 0 | 0 | 0 | 0 | 0 | 0 | 0 | 0 | 0 | 0 | 0 | 0 | 0 |  | 0 | 0 | 0 | 0 | 0 | 0 | 0 | 0 | 0 | 0 | 0 | 0 | 0 | 0
|  | sum | 1.5919 | 1.5875 | 1.5832 | 1.579 | 1.5748 | 1.5721 | 1.5697 | 1.5674 | 1.5651 | 1.5627 | 1.5602 | 1.558 | 1.5557 | 1.5536 | 1.5515 | 1.5495 | 1.5479 | 1.5467 |  | 1.5447 | 1.5439 | 1.5435 | 1.5434 | 1.5433 | 1.5435 | 1.5438 | 1.5442 | 1.5447 |  | 1.546 | 1.5468 | 1.5477 | 1.5487 | 1.5497 | 1.5452 | 1.5468 | 1.5467 | 1.5491 | 1.5489 | 1.5528 | 1.5536 | 1.5576 | 1.5576 |  | 1.5173 | 1.5145 | 1.5065 | 1.5254 | 1.5352 | 1.5348 | 1.5336 | 1.5053 | 1.5403 | 1.508 | 1.5176 | 1.52 | 1.5119 |  | 1.6267 | 1.6267 | 1.6267 | 1.6267 | 1.6267 | 1.6267 | 1.5536 | 1.5536 | 1.5536 | 1.5536 | 1.5536 | 1.5536 | 1.5536 | 1.5536
| Test_Diff_FeO |  | 6.5687 | 6.6902 | 6.816 | 6.9461 | 7.0807 | 7.207 | 7.335 | 7.4688 | 7.609 | 7.7573 | 7.9658 | 8.1556 | 8.3489 | 8.5484 | 8.7543 | 8.9809 | 9.2982 | 9.6191
mole fraction oxide |  | SiO2 | 0.52803 | 0.5293 | 0.53059 | 0.5319 | 0.53324 | 0.53416 | 0.53493 | 0.53566 | 0.53635 | 0.53699 | 0.53735 | 0.53777 | 0.53821 | 0.53861 | 0.53899 | 0.54081 | 0.55071 | 0.55941 |  | 0.57433 | 0.58087 | 0.58824 | 0.59545 | 0.60241 | 0.60917 | 0.61574 | 0.62213 | 0.62835 |  | 0.64034 | 0.6461 | 0.65173 | 0.65722 | 0.66257 | 0.7839 | 0.79342 | 0.76874 | 0.76642 | 0.7921 | 0.8019 | 0.79042 | 0.78263 | 0.79733 |  | 0.62262 | 0.60798 | 0.61689 | 0.70649 | 0.68959 | 0.70501 | 0.72042 | 0.72472 | 0.76426 | 0.74248 | 0.69303 | 0.69337 | 0.70965 |  | 0.50262 | 0.50262 | 0.50262 | 0.50262 | 0.50262 | 0.50262 | 0.82543 | 0.82543 | 0.82543 | 0.82543 | 0.82543 | 0.82543 | 0.82543 | 0.82543
|  | TiO2 | 0.016071 | 0.016416 | 0.016754 | 0.017082 | 0.017401 | 0.017941 | 0.018545 | 0.019158 | 0.019786 | 0.020442 | 0.021431 | 0.022242 | 0.023047 | 0.023852 | 0.024654 | 0.024973 | 0.022663 | 0.020739 |  | 0.017667 | 0.016406 | 0.015298 | 0.014323 | 0.013449 | 0.012663 | 0.011951 | 0.011305 | 0.010716 |  | 0.0096831 | 0.0092285 | 0.0088093 | 0.0084218 | 0.0080628 | 0.0038193 | 0.0041099 | 0.0040314 | 0.004284 | 0.0037288 | 0.0039684 | 0.0043774 | 0.0041094 | 0.0043111 |  | 0.0067622 | 0.0053733 | 0.0049822 | 0.0041863 | 0.0048935 | 0.0029416 | 0.0031022 | 0.003576 | 0.0030098 | 0.0030709 | 0.0056124 | 0.0056843 | 0.0029812 |  | 0.0176 | 0.0176 | 0.0176 | 0.0176 | 0.0176 | 0.0176 | 0 | 0 | 0 | 0 | 0 | 0 | 0 | 0
|  | Al2O3 | 0.081033 | 0.082684 | 0.084314 | 0.08592 | 0.087503 | 0.087576 | 0.087249 | 0.086916 | 0.086571 | 0.086203 | 0.085231 | 0.084497 | 0.083811 | 0.083124 | 0.082436 | 0.081924 | 0.082295 | 0.082402 |  | 0.082082 | 0.081735 | 0.081237 | 0.080626 | 0.079941 | 0.079194 | 0.078396 | 0.077554 | 0.076676 |  | 0.074831 | 0.073874 | 0.072899 | 0.071909 | 0.070908 | 0.094578 | 0.094318 | 0.094802 | 0.09382 | 0.09095 | 0.089401 | 0.089284 | 0.094992 | 0.090433 |  | 0.12273 | 0.12115 | 0.12599 | 0.11631 | 0.1095 | 0.11681 | 0.1119 | 0.12266 | 0.10348 | 0.1191 | 0.12335 | 0.12273 | 0.11423 |  | 0.080067 | 0.080067 | 0.080067 | 0.080067 | 0.080067 | 0.080067 | 0.086397 | 0.086397 | 0.086397 | 0.086397 | 0.086397 | 0.086397 | 0.086397 | 0.086397
|  | FeOt | 0.11597 | 0.11739 | 0.11877 | 0.12009 | 0.12137 | 0.12411 | 0.12721 | 0.13029 | 0.13333 | 0.13635 | 0.13937 | 0.14227 | 0.14514 | 0.14796 | 0.15072 | 0.15257 | 0.14947 | 0.14693 |  | 0.1429 | 0.14124 | 0.13875 | 0.13612 | 0.13344 | 0.13072 | 0.12795 | 0.12514 | 0.12229 |  | 0.11652 | 0.11362 | 0.11071 | 0.10781 | 0.10492 | 0.018527 | 0.010985 | 0.020946 | 0.023423 | 0.016291 | 0.0083434 | 0.018701 | 0.0089421 | 0.008243 |  | 0.063621 | 0.076089 | 0.078185 | 0.049366 | 0.057481 | 0.040149 | 0.039567 | 0.023112 | 0.021613 | 0.016977 | 0.020919 | 0.021429 | 0.038111 |  | 0.097398 | 0.097398 | 0.097398 | 0.097398 | 0.097398 | 0.097398 | 0.019379 | 0.019379 | 0.019379 | 0.019379 | 0.019379 | 0.019379 | 0.019379 | 0.019379
|  | MnO | 0.002221 | 0.0022834 | 0.0023458 | 0.0024081 | 0.0024705 | 0.0025653 | 0.0026699 | 0.0027762 | 0.0028848 | 0.002997 | 0.0031499 | 0.0032819 | 0.0034149 | 0.0035487 | 0.0036834 | 0.0038423 | 0.0041358 | 0.0044167 |  | 0.0049504 | 0.0052067 | 0.0053375 | 0.0054408 | 0.0055259 | 0.0055945 | 0.0056483 | 0.005689 | 0.0057179 |  | 0.0057464 | 0.0057485 | 0.0057439 | 0.0057336 | 0.0057185 | 0.00097877 | 0.00098601 | 0.0011858 | 0.00088723 | 0.00097777 | 0.00058365 | 0.00077425 | 0.00059153 | 0.00087499 |  | 0.0010228 | 0.00046606 | 0.00074904 | 9.2557e-05 | 0.00055178 | 0.00073709 | 0.0003682 | 9.3773e-05 | 0.00027517 | 0.00037434 | 0.00093065 | 0.0011147 | 0.00093375 |  | 0 | 0 | 0 | 0 | 0 | 0 | 0 | 0 | 0 | 0 | 0 | 0 | 0 | 0
|  | MgO | 0.10271 | 0.099224 | 0.0958 | 0.092435 | 0.08913 | 0.08681 | 0.084735 | 0.08263 | 0.080474 | 0.078216 | 0.074326 | 0.071436 | 0.068603 | 0.065842 | 0.063152 | 0.060121 | 0.055053 | 0.050559 |  | 0.042844 | 0.039482 | 0.036147 | 0.032992 | 0.030074 | 0.027377 | 0.024886 | 0.022589 | 0.020473 |  | 0.016735 | 0.015091 | 0.013583 | 0.0122 | 0.010934 | 0.01204 | 0.01213 | 0.01563 | 0.016112 | 0.011341 | 0.011795 | 0.014627 | 0.02235 | 0.018623 |  | 0.02876 | 0.027356 | 0.024352 | 0.012525 | 0.025373 | 0.029631 | 0.0165 | 0.0065918 | 0.010639 | 0.0062497 | 0.018154 | 0.023997 | 0.014769 |  | 0.15839 | 0.15839 | 0.15839 | 0.15839 | 0.15839 | 0.15839 | 0.005094 | 0.005094 | 0.005094 | 0.005094 | 0.005094 | 0.005094 | 0.005094 | 0.005094
|  | CaO | 0.12642 | 0.12442 | 0.12242 | 0.12043 | 0.11843 | 0.1157 | 0.11285 | 0.11011 | 0.1075 | 0.10505 | 0.10464 | 0.10335 | 0.10198 | 0.10064 | 0.099317 | 0.097921 | 0.096039 | 0.094278 |  | 0.091049 | 0.089559 | 0.08826 | 0.087143 | 0.086111 | 0.085154 | 0.08426 | 0.083423 | 0.082636 |  | 0.081185 | 0.080512 | 0.079868 | 0.079251 | 0.078658 | 0.037211 | 0.035618 | 0.041814 | 0.045573 | 0.036433 | 0.035262 | 0.037895 | 0.043957 | 0.037085 |  | 0.096895 | 0.095952 | 0.081483 | 0.054245 | 0.053316 | 0.051438 | 0.04767 | 0.03577 | 0.032324 | 0.030261 | 0.05995 | 0.055965 | 0.033849 |  | 0.11931 | 0.11931 | 0.11931 | 0.11931 | 0.11931 | 0.11931 | 0.0044621 | 0.0044621 | 0.0044621 | 0.0044621 | 0.0044621 | 0.0044621 | 0.0044621 | 0.0044621
|  | Na2O | 0.02508 | 0.02574 | 0.026398 | 0.027055 | 0.02771 | 0.028296 | 0.028848 | 0.029387 | 0.029915 | 0.030436 | 0.031026 | 0.031539 | 0.032046 | 0.032538 | 0.033014 | 0.033635 | 0.03512 | 0.036457 |  | 0.038805 | 0.039852 | 0.040816 | 0.041729 | 0.042592 | 0.04341 | 0.044187 | 0.044926 | 0.045629 |  | 0.046936 | 0.047543 | 0.04812 | 0.048669 | 0.049192 | 0.028411 | 0.027156 | 0.033089 | 0.031545 | 0.027377 | 0.027903 | 0.02566 | 0.027378 | 0.025332 |  | 0.0407 | 0.048148 | 0.048793 | 0.047599 | 0.050236 | 0.04296 | 0.050915 | 0.053153 | 0.051783 | 0.04877 | 0.055517 | 0.052653 | 0.053675 |  | 0.021293 | 0.021293 | 0.021293 | 0.021293 | 0.021293 | 0.021293 | 0.045548 | 0.045548 | 0.045548 | 0.045548 | 0.045548 | 0.045548 | 0.045548 | 0.045548
|  | K2O | 0.0016369 | 0.0016828 | 0.0017288 | 0.0017748 | 0.0018207 | 0.0018878 | 0.001961 | 0.0020352 | 0.0021107 | 0.0021884 | 0.0022929 | 0.0023831 | 0.0024738 | 0.0025647 | 0.0026558 | 0.0027636 | 0.0029657 | 0.0031579 |  | 0.0035207 | 0.0036937 | 0.0038672 | 0.0040407 | 0.0042125 | 0.0043827 | 0.0045517 | 0.0047193 | 0.0048857 |  | 0.0052143 | 0.0053765 | 0.0055372 | 0.0056964 | 0.0058539 | 0.020533 | 0.021278 | 0.019765 | 0.017938 | 0.020806 | 0.020845 | 0.018266 | 0.015048 | 0.017764 |  | 0.014892 | 0.015349 | 0.017037 | 0.0091865 | 0.0090583 | 0.010322 | 0.0095515 | 0.030178 | 0.012621 | 0.03244 | 0.022532 | 0.023049 | 0.031805 |  | 0.0033232 | 0.0033232 | 0.0033232 | 0.0033232 | 0.0033232 | 0.0033232 | 0.01369 | 0.01369 | 0.01369 | 0.01369 | 0.01369 | 0.01369 | 0.01369 | 0.01369
|  | P2O5 | 0.00083124 | 0.00085458 | 0.00087793 | 0.00090127 | 0.00092461 | 0.00096011 | 0.00099926 | 0.001039 | 0.0010797 | 0.0011217 | 0.0011789 | 0.0012283 | 0.0012781 | 0.0013281 | 0.0013785 | 0.001438 | 0.0015479 | 0.001653 |  | 0.0018527 | 0.0019487 | 0.0020455 | 0.0021428 | 0.0022395 | 0.0023357 | 0.0024316 | 0.002527 | 0.002622 |  | 0.0028105 | 0.002904 | 0.002997 | 0.0030893 | 0.0031809 | 0 | 0 | 0 | 0 | 0 | 0 | 0 | 0 | 0 |  | 0.0019953 | 0.0021396 | 0.0015419 | 0 | 0 | 0 | 0 | 0.00014038 | 0 | 0.0002802 | 0 | 0 | 0 |  | 0 | 0 | 0 | 0 | 0 | 0 | 0 | 0 | 0 | 0 | 0 | 0 | 0 | 0
|  | H2O | 0 | 0 | 0 | 0 | 0 | 0 | 0 | 0 | 0 | 0 | 0 | 0 | 0 | 0 | 0 | 0 | 0 | 0 |  | 0 | 0 | 0 | 0 | 0 | 0 | 0 | 0 | 0 |  | 0 | 0 | 0 | 0 | 0 | 0 | 0 | 0 | 0 | 0 | 0 | 0 | 0 | 0 |  | 0 | 0 | 0 | 0 | 0 | 0 | 0 | 0 | 0 | 0 | 0 | 0 | 0 |  | 0 | 0 | 0 | 0 | 0 | 0 | 0 | 0 | 0 | 0 | 0 | 0 | 0 | 0
|  | sum | 1 | 1 | 1 | 1 | 1 | 1 | 1 | 1 | 1 | 1 | 1 | 1 | 1 | 1 | 1 | 1 | 1 | 1 |  | 1 | 1 | 1 | 1 | 1 | 1 | 1 | 1 | 1 |  | 1 | 1 | 1 | 1 | 1 | 1 | 1 | 1 | 1 | 1 | 1 | 1 | 1 | 1 |  | 1 | 1 | 1 | 1 | 1 | 1 | 1 | 1 | 1 | 1 | 1 | 1 | 1 |  | 1 | 1 | 1 | 1 | 1 | 1 | 1 | 1 | 1 | 1 | 1 | 1 | 1 | 1
|  | ln(XFe2O3/XFeO) | -2.582 | -2.5609 | -2.5393 | -2.5174 | -2.4951 | -2.4745 | -2.4539 | -2.4327 | -2.4107 | -2.388 | -2.3565 | -2.3284 | -2.3003 | -2.2719 | -2.2432 | -2.2121 | -2.1696 | -2.1278 |  | #REF! | #REF! | -1.9604 | -1.9158 | -1.8706 | -1.825 | -1.7789 | -1.7323 | -1.6853 |  | -1.5902 | -1.5421 | -1.4938 | -1.4451 | -1.3962 | -0.084657 | -0.078101 | -0.05224 | -0.062925 | -0.079283 | -0.061702 | -0.10111 | -0.086602 | -0.092199 |  | -1.565 | -0.97746 | -0.79543 | -1.6561 | -1.0807 | -0.87736 | -0.4702 | -0.36104 | -0.038261 | 0.034101 | -0.66217 | -0.68802 | -0.55337 |  | -3.1019 | -3.1019 | -3.1019 | -3.1019 | -3.1019 | -3.1019 | -2.6586 | -2.6586 | -2.6586 | -2.6586 | -2.9728 | -2.9728 | -2.9728 | -2.9728
Fe3FeT from oxides | 0.11597 | FeO | 0.10073 | 0.10169 | 0.10258 | 0.10341 | 0.10418 | 0.10622 | 0.10855 | 0.11083 | 0.11304 | 0.11519 | 0.11717 | 0.11907 | 0.12091 | 0.12266 | 0.12433 | 0.12516 | 0.12168 | 0.11866 |  | #REF! | #REF! | 0.10826 | 0.10515 | 0.10202 | 0.098847 | 0.095653 | 0.092439 | 0.089214 |  | 0.082772 | 0.079574 | 0.076403 | 0.073268 | 0.070177 | 0.006529 | 0.0038546 | 0.0072273 | 0.0081384 | 0.0057211 | 0.0028967 | 0.0066608 | 0.0031552 | 0.0029191 |  | 0.044861 | 0.043417 | 0.04109 | 0.035727 | 0.034241 | 0.021918 | 0.017587 | 0.0096546 | 0.0073891 | 0.005531 | 0.010298 | 0.010687 | 0.017726 |  | 0.089362 | 0.089362 | 0.089362 | 0.089362 | 0.089362 | 0.089362 | 0.016998 | 0.016998 | 0.016998 | 0.016998 | 0.01758 | 0.01758 | 0.01758 | 0.01758
0.063709 | 0.10835 | Fe2O3 | 0.0076177 | 0.007854 | 0.0080953 | 0.0083419 | 0.0085938 | 0.0089445 | 0.0093312 | 0.0097309 | 0.010145 | 0.010577 | 0.011102 | 0.011603 | 0.012118 | 0.012648 | 0.013195 | 0.013702 | 0.013898 | 0.014133 |  | #REF! | #REF! | 0.015244 | 0.015482 | 0.015713 | 0.015936 | 0.016149 | 0.01635 | 0.016539 |  | 0.016876 | 0.017023 | 0.017155 | 0.017271 | 0.017372 | 0.005999 | 0.003565 | 0.0068595 | 0.0076421 | 0.005285 | 0.0027234 | 0.0060203 | 0.0028935 | 0.002662 |  | 0.0093801 | 0.016336 | 0.018548 | 0.0068195 | 0.01162 | 0.0091154 | 0.01099 | 0.0067288 | 0.0071118 | 0.0057229 | 0.0053108 | 0.0053711 | 0.010193 |  | 0.004018 | 0.004018 | 0.004018 | 0.004018 | 0.004018 | 0.004018 | 0.0011907 | 0.0011907 | 0.0011907 | 0.0011907 | 0.00089938 | 0.00089938 | 0.00089938 | 0.00089938
moles cation |  | Si | 0.84059 | 0.84027 | 0.84003 | 0.83985 | 0.83975 | 0.83974 | 0.8397 | 0.8396 | 0.83943 | 0.83918 | 0.83838 | 0.83784 | 0.83731 | 0.83677 | 0.83622 | 0.83797 | 0.85246 | 0.86522 |  | 0.88716 | 0.89683 | 0.90798 | 0.91899 | 0.92973 | 0.94024 | 0.95055 | 0.96066 | 0.9706 |  | 0.98997 | 0.99941 | 1.0087 | 1.0178 | 1.0268 | 1.2113 | 1.2273 | 1.189 | 1.1873 | 1.2269 | 1.2452 | 1.228 | 1.219 | 1.242 |  | 0.94468 | 0.92078 | 0.92936 | 1.0777 | 1.0587 | 1.082 | 1.1048 | 1.0909 | 1.1772 | 1.1196 | 1.0518 | 1.054 | 1.0729 |  | 0.81762 | 0.81762 | 0.81762 | 0.81762 | 0.81762 | 0.81762 | 1.2824 | 1.2824 | 1.2824 | 1.2824 | 1.2824 | 1.2824 | 1.2824 | 1.2824
0.15124 |  | Ti | 0.025583 | 0.026061 | 0.026524 | 0.026972 | 0.027404 | 0.028205 | 0.02911 | 0.030028 | 0.030967 | 0.031945 | 0.033437 | 0.034652 | 0.035856 | 0.037055 | 0.03825 | 0.038695 | 0.03508 | 0.032077 |  | 0.02729 | 0.02533 | 0.023613 | 0.022105 | 0.020757 | 0.019545 | 0.01845 | 0.017457 | 0.016553 |  | 0.01497 | 0.014275 | 0.013634 | 0.013042 | 0.012495 | 0.0059017 | 0.0063572 | 0.0062354 | 0.0066363 | 0.0057756 | 0.006162 | 0.0068005 | 0.0064008 | 0.0067151 |  | 0.01026 | 0.0081378 | 0.0075058 | 0.0063857 | 0.0075126 | 0.0045148 | 0.0047575 | 0.005383 | 0.004636 | 0.0046309 | 0.0085177 | 0.0086404 | 0.0045071 |  | 0.02863 | 0.02863 | 0.02863 | 0.02863 | 0.02863 | 0.02863 | 0 | 0 | 0 | 0 | 0 | 0 | 0 | 0
|  | Al | 0.258 | 0.26252 | 0.26697 | 0.27133 | 0.2756 | 0.27536 | 0.27392 | 0.27247 | 0.27098 | 0.26942 | 0.26595 | 0.26329 | 0.26078 | 0.25828 | 0.25579 | 0.25387 | 0.25478 | 0.2549 |  | 0.25358 | 0.25239 | 0.25079 | 0.24887 | 0.24675 | 0.24447 | 0.24205 | 0.23951 | 0.23688 |  | 0.23138 | 0.22854 | 0.22565 | 0.22272 | 0.21977 | 0.29229 | 0.29178 | 0.29326 | 0.29068 | 0.28175 | 0.27764 | 0.27741 | 0.29591 | 0.28172 |  | 0.37243 | 0.36697 | 0.37961 | 0.35484 | 0.33621 | 0.35855 | 0.34323 | 0.36928 | 0.31878 | 0.35921 | 0.37441 | 0.37312 | 0.34539 |  | 0.26049 | 0.26049 | 0.26049 | 0.26049 | 0.26049 | 0.26049 | 0.26846 | 0.26846 | 0.26846 | 0.26846 | 0.26846 | 0.26846 | 0.26846 | 0.26846
| 0.13137 | Fe | 0.16036 | 0.16143 | 0.1624 | 0.16328 | 0.16407 | 0.16699 | 0.1704 | 0.17371 | 0.17692 | 0.18002 | 0.1828 | 0.1855 | 0.1881 | 0.19056 | 0.1929 | 0.19394 | 0.18835 | 0.18353 |  | #REF! | #REF! | 0.1671 | 0.16229 | 0.15744 | 0.15257 | 0.14766 | 0.14274 | 0.13781 |  | 0.12797 | 0.12309 | 0.11825 | 0.11347 | 0.10875 | 0.010089 | 0.0059622 | 0.011179 | 0.012607 | 0.0088616 | 0.0044979 | 0.010348 | 0.0049145 | 0.0045468 |  | 0.068066 | 0.065755 | 0.061903 | 0.054497 | 0.052567 | 0.03364 | 0.026972 | 0.014533 | 0.011381 | 0.0083407 | 0.015628 | 0.016245 | 0.026799 |  | 0.14537 | 0.14537 | 0.14537 | 0.14537 | 0.14537 | 0.14537 | 0.026408 | 0.026408 | 0.026408 | 0.026408 | 0.027313 | 0.027313 | 0.027313 | 0.027313
|  | Mn | 0.0035357 | 0.0036249 | 0.0037138 | 0.0038023 | 0.0038906 | 0.004033 | 0.0041911 | 0.0043515 | 0.0045149 | 0.0046835 | 0.0049144 | 0.0051131 | 0.0053127 | 0.0055132 | 0.0057146 | 0.0059534 | 0.0064021 | 0.0068311 |  | 0.0076468 | 0.0080388 | 0.0082387 | 0.0083971 | 0.0085283 | 0.008635 | 0.0087196 | 0.0087846 | 0.0088323 |  | 0.0088841 | 0.0088919 | 0.0088898 | 0.0088793 | 0.0088617 | 0.0015124 | 0.0015251 | 0.0018341 | 0.0013744 | 0.0015145 | 0.00090628 | 0.0012028 | 0.00092136 | 0.0013629 |  | 0.0015519 | 0.00070584 | 0.0011284 | 0.00014118 | 0.0008471 | 0.0011313 | 0.00056468 | 0.00014115 | 0.00042385 | 0.00056451 | 0.0014124 | 0.0016944 | 0.0014117 |  | 0 | 0 | 0 | 0 | 0 | 0 | 0 | 0 | 0 | 0 | 0 | 0 | 0 | 0
|  | Mg | 0.1635 | 0.15752 | 0.15167 | 0.14595 | 0.14036 | 0.13647 | 0.13301 | 0.12951 | 0.12595 | 0.12223 | 0.11596 | 0.1113 | 0.10673 | 0.10229 | 0.097978 | 0.093155 | 0.085219 | 0.078198 |  | 0.066181 | 0.060957 | 0.055794 | 0.050918 | 0.046414 | 0.042255 | 0.038418 | 0.034881 | 0.031624 |  | 0.025873 | 0.023343 | 0.021022 | 0.018894 | 0.016944 | 0.018605 | 0.018762 | 0.024175 | 0.024959 | 0.017566 | 0.018316 | 0.022724 | 0.034812 | 0.029008 |  | 0.043637 | 0.041431 | 0.036688 | 0.019105 | 0.038954 | 0.045477 | 0.025305 | 0.0099225 | 0.016387 | 0.0094245 | 0.027551 | 0.036476 | 0.022328 |  | 0.25765 | 0.25765 | 0.25765 | 0.25765 | 0.25765 | 0.25765 | 0.0079143 | 0.0079143 | 0.0079143 | 0.0079143 | 0.0079143 | 0.0079143 | 0.0079143 | 0.0079143
|  | Ca | 0.20125 | 0.19751 | 0.19381 | 0.19015 | 0.18651 | 0.18189 | 0.17715 | 0.17259 | 0.16824 | 0.16417 | 0.16326 | 0.16101 | 0.15865 | 0.15635 | 0.15409 | 0.15172 | 0.14866 | 0.14582 |  | 0.14064 | 0.13827 | 0.13623 | 0.13449 | 0.1329 | 0.13143 | 0.13008 | 0.12882 | 0.12765 |  | 0.12551 | 0.12454 | 0.12361 | 0.12273 | 0.12189 | 0.0575 | 0.055094 | 0.064673 | 0.070597 | 0.056432 | 0.054755 | 0.058872 | 0.068467 | 0.057765 |  | 0.14702 | 0.14532 | 0.12276 | 0.082743 | 0.081851 | 0.078946 | 0.073106 | 0.053843 | 0.049788 | 0.045633 | 0.090982 | 0.08507 | 0.051174 |  | 0.19408 | 0.19408 | 0.19408 | 0.19408 | 0.19408 | 0.19408 | 0.0069325 | 0.0069325 | 0.0069325 | 0.0069325 | 0.0069325 | 0.0069325 | 0.0069325 | 0.0069325
| 0.18462 | Na | 0.079851 | 0.081725 | 0.083587 | 0.085438 | 0.087277 | 0.088967 | 0.090568 | 0.092122 | 0.093639 | 0.095128 | 0.096815 | 0.098273 | 0.099712 | 0.1011 | 0.10244 | 0.10423 | 0.10873 | 0.11278 |  | 0.11988 | 0.12306 | 0.126 | 0.12881 | 0.13147 | 0.134 | 0.13643 | 0.13874 | 0.14096 |  | 0.14513 | 0.14708 | 0.14895 | 0.15074 | 0.15246 | 0.087802 | 0.08401 | 0.10236 | 0.097732 | 0.084809 | 0.086654 | 0.079728 | 0.085288 | 0.078916 |  | 0.1235 | 0.14584 | 0.14701 | 0.14521 | 0.15425 | 0.13187 | 0.15617 | 0.16002 | 0.15952 | 0.14709 | 0.16851 | 0.16007 | 0.1623 |  | 0.069274 | 0.069274 | 0.069274 | 0.069274 | 0.069274 | 0.069274 | 0.14153 | 0.14153 | 0.14153 | 0.14153 | 0.14153 | 0.14153 | 0.14153 | 0.14153
|  | K | 0.0052116 | 0.0053431 | 0.0054741 | 0.0056046 | 0.0057346 | 0.0059356 | 0.0061566 | 0.0063799 | 0.0066067 | 0.0068398 | 0.0071549 | 0.0074257 | 0.0076972 | 0.0079688 | 0.0082407 | 0.0085643 | 0.0091814 | 0.0097685 |  | 0.010877 | 0.011406 | 0.011938 | 0.012472 | 0.013002 | 0.013529 | 0.014053 | 0.014575 | 0.015094 |  | 0.016123 | 0.016633 | 0.01714 | 0.017643 | 0.018143 | 0.063455 | 0.065825 | 0.061141 | 0.055576 | 0.064455 | 0.064737 | 0.056753 | 0.046878 | 0.055339 |  | 0.045191 | 0.046492 | 0.051334 | 0.028025 | 0.027813 | 0.031686 | 0.029296 | 0.090852 | 0.038881 | 0.097838 | 0.068393 | 0.070071 | 0.096169 |  | 0.010812 | 0.010812 | 0.010812 | 0.010812 | 0.010812 | 0.010812 | 0.042539 | 0.042539 | 0.042539 | 0.042539 | 0.042539 | 0.042539 | 0.042539 | 0.042539
|  | P | 0.0026466 | 0.0027133 | 0.0027798 | 0.0028461 | 0.0029122 | 0.0030188 | 0.0031371 | 0.0032572 | 0.0033795 | 0.0035057 | 0.0036786 | 0.0038272 | 0.0039767 | 0.0041268 | 0.0042775 | 0.0044562 | 0.0047921 | 0.0051132 |  | 0.0057238 | 0.0060172 | 0.0063147 | 0.0066142 | 0.0069126 | 0.0072103 | 0.0075074 | 0.0078041 | 0.0081001 |  | 0.0086903 | 0.0089841 | 0.0092768 | 0.0095684 | 0.0098587 | 0 | 0 | 0 | 0 | 0 | 0 | 0 | 0 | 0 |  | 0.0060547 | 0.006481 | 0.0046457 | 0 | 0 | 0 | 0 | 0.00042263 | 0 | 0.00084509 | 0 | 0 | 0 |  | 0 | 0 | 0 | 0 | 0 | 0 | 0 | 0 | 0 | 0 | 0 | 0 | 0 | 0
|  | H | 0 | 0 | 0 | 0 | 0 | 0 | 0 | 0 | 0 | 0 | 0 | 0 | 0 | 0 | 0 | 0 | 0 | 0 |  | 0 | 0 | 0 | 0 | 0 | 0 | 0 | 0 | 0 |  | 0 | 0 | 0 | 0 | 0 | 0 | 0 | 0 | 0 | 0 | 0 | 0 | 0 | 0 |  | 0 | 0 | 0 | 0 | 0 | 0 | 0 | 0 | 0 | 0 | 0 | 0 | 0 |  | 0 | 0 | 0 | 0 | 0 | 0 | 0 | 0 | 0 | 0 | 0 | 0 | 0 | 0
|  | Fe3 | 0.024254 | 0.024937 | 0.025633 | 0.026343 | 0.027067 | 0.028123 | 0.029295 | 0.030505 | 0.031756 | 0.033057 | 0.034642 | 0.036155 | 0.037704 | 0.039299 | 0.040942 | 0.042462 | 0.043028 | 0.043719 |  | #REF! | #REF! | 0.04706 | 0.047788 | 0.048501 | 0.049194 | 0.049859 | 0.050494 | 0.051095 |  | 0.052181 | 0.052663 | 0.053101 | 0.053494 | 0.053841 | 0.01854 | 0.011029 | 0.021219 | 0.023677 | 0.016372 | 0.0084576 | 0.018706 | 0.0090136 | 0.0082927 |  | 0.028464 | 0.049483 | 0.055885 | 0.020804 | 0.035679 | 0.02798 | 0.033709 | 0.020258 | 0.021908 | 0.01726 | 0.01612 | 0.016329 | 0.03082 |  | 0.013072 | 0.013072 | 0.013072 | 0.013072 | 0.013072 | 0.013072 | 0.0036997 | 0.0036997 | 0.0036997 | 0.0036997 | 0.0027946 | 0.0027946 | 0.0027946 | 0.0027946
|  | sum | 1.7648 | 1.7637 | 1.7626 | 1.7616 | 1.7606 | 1.7587 | 1.7566 | 1.7545 | 1.7524 | 1.7502 | 1.747 | 1.7444 | 1.7418 | 1.7393 | 1.7368 | 1.735 | 1.7367 | 1.7379 |  | #REF! | #REF! | 1.7411 | 1.7417 | 1.7424 | 1.7431 | 1.7438 | 1.7445 | 1.7452 |  | 1.7467 | 1.7474 | 1.7482 | 1.749 | 1.7498 | 1.767 | 1.7676 | 1.7751 | 1.7711 | 1.7644 | 1.7673 | 1.7605 | 1.7716 | 1.7656 |  | 1.7909 | 1.7974 | 1.7978 | 1.7894 | 1.7944 | 1.7958 | 1.7979 | 1.8156 | 1.7989 | 1.8105 | 1.8233 | 1.8217 | 1.8138 |  | 1.797 | 1.797 | 1.797 | 1.797 | 1.797 | 1.797 | 1.7799 | 1.7799 | 1.7799 | 1.7799 | 1.7799 | 1.7799 | 1.7799 | 1.7799
Fe3Fet | 0.15124 | 0.15447
mole fraction cation |  | Si | 0.47631 | 0.47644 | 0.47659 | 0.47677 | 0.47697 | 0.47747 | 0.47802 | 0.47853 | 0.47902 | 0.47948 | 0.4799 | 0.48031 | 0.48071 | 0.48109 | 0.48146 | 0.48297 | 0.49086 | 0.49784 |  | #REF! | #REF! | 0.52151 | 0.52763 | 0.53359 | 0.53941 | 0.54511 | 0.55069 | 0.55616 |  | 0.56677 | 0.57193 | 0.57698 | 0.58194 | 0.5868 | 0.68552 | 0.69431 | 0.66983 | 0.67035 | 0.69535 | 0.70456 | 0.6975 | 0.68808 | 0.70341 |  | 0.5275 | 0.51229 | 0.51693 | 0.60224 | 0.59001 | 0.60253 | 0.6145 | 0.60086 | 0.65439 | 0.61843 | 0.57685 | 0.57857 | 0.59152 |  | 0.45499 | 0.45499 | 0.45499 | 0.45499 | 0.45499 | 0.45499 | 0.7205 | 0.7205 | 0.7205 | 0.7205 | 0.7205 | 0.7205 | 0.7205 | 0.7205
|  | Ti | 0.014497 | 0.014777 | 0.015048 | 0.015311 | 0.015565 | 0.016037 | 0.016572 | 0.017115 | 0.017671 | 0.018252 | 0.019139 | 0.019865 | 0.020585 | 0.021305 | 0.022023 | 0.022302 | 0.0202 | 0.018457 |  | #REF! | #REF! | 0.013562 | 0.012691 | 0.011913 | 0.011213 | 0.010581 | 0.010007 | 0.0094848 |  | 0.0085707 | 0.008169 | 0.007799 | 0.0074571 | 0.0071407 | 0.00334 | 0.0035965 | 0.0035127 | 0.003747 | 0.0032733 | 0.0034867 | 0.0038629 | 0.0036129 | 0.0038033 |  | 0.0057291 | 0.0045276 | 0.004175 | 0.0035686 | 0.0041868 | 0.002514 | 0.0026461 | 0.0029649 | 0.0025772 | 0.0025578 | 0.0046716 | 0.0047431 | 0.0024849 |  | 0.015932 | 0.015932 | 0.015932 | 0.015932 | 0.015932 | 0.015932 | 0 | 0 | 0 | 0 | 0 | 0 | 0 | 0
|  | Al | 0.14619 | 0.14885 | 0.15146 | 0.15403 | 0.15654 | 0.15657 | 0.15593 | 0.15529 | 0.15464 | 0.15394 | 0.15223 | 0.15094 | 0.14971 | 0.14849 | 0.14728 | 0.14632 | 0.1467 | 0.14667 |  | #REF! | #REF! | 0.14404 | 0.14288 | 0.14162 | 0.14025 | 0.13881 | 0.1373 | 0.13573 |  | 0.13247 | 0.13078 | 0.12908 | 0.12734 | 0.1256 | 0.16541 | 0.16507 | 0.16521 | 0.16412 | 0.15968 | 0.1571 | 0.15758 | 0.16703 | 0.15956 |  | 0.20796 | 0.20417 | 0.21115 | 0.1983 | 0.18737 | 0.19966 | 0.1909 | 0.2034 | 0.17721 | 0.19841 | 0.20535 | 0.20482 | 0.19043 |  | 0.14496 | 0.14496 | 0.14496 | 0.14496 | 0.14496 | 0.14496 | 0.15083 | 0.15083 | 0.15083 | 0.15083 | 0.15083 | 0.15083 | 0.15083 | 0.15083
| 0.10461 | Fe | 0.090868 | 0.09153 | 0.092138 | 0.092691 | 0.09319 | 0.094948 | 0.097003 | 0.099006 | 0.10096 | 0.10286 | 0.10464 | 0.10634 | 0.10799 | 0.10956 | 0.11106 | 0.11178 | 0.10845 | 0.1056 |  | #REF! | #REF! | 0.095978 | 0.093176 | 0.09036 | 0.087528 | 0.084681 | 0.081824 | 0.078964 |  | 0.073263 | 0.070438 | 0.06764 | 0.064876 | 0.062151 | 0.0057095 | 0.0033731 | 0.0062975 | 0.0071184 | 0.0050223 | 0.0025451 | 0.0058778 | 0.002774 | 0.0025752 |  | 0.038008 | 0.036583 | 0.034432 | 0.030455 | 0.029296 | 0.018732 | 0.015002 | 0.0080046 | 0.006327 | 0.0046069 | 0.0085713 | 0.0089177 | 0.014775 |  | 0.080894 | 0.080894 | 0.080894 | 0.080894 | 0.080894 | 0.080894 | 0.014837 | 0.014837 | 0.014837 | 0.014837 | 0.015345 | 0.015345 | 0.015345 | 0.015345
|  | Mn | 0.0020035 | 0.0020553 | 0.002107 | 0.0021585 | 0.0022098 | 0.0022931 | 0.0023859 | 0.0024801 | 0.0025764 | 0.002676 | 0.0028131 | 0.0029312 | 0.0030501 | 0.0031698 | 0.0032902 | 0.0034313 | 0.0036864 | 0.0039306 |  | #REF! | #REF! | 0.004732 | 0.0048211 | 0.0048946 | 0.0049539 | 0.0050004 | 0.0050357 | 0.005061 |  | 0.0050863 | 0.0050885 | 0.0050851 | 0.0050768 | 0.0050645 | 0.00085592 | 0.00086284 | 0.0010333 | 0.00077603 | 0.00085835 | 0.0005128 | 0.00068324 | 0.00052007 | 0.00077192 |  | 0.00086659 | 0.0003927 | 0.00062768 | 7.8899e-05 | 0.00047209 | 0.00062994 | 0.00031407 | 7.7747e-05 | 0.00023562 | 0.0003118 | 0.00077464 | 0.00093012 | 0.00077831 |  | 0 | 0 | 0 | 0 | 0 | 0 | 0 | 0 | 0 | 0 | 0 | 0 | 0 | 0
|  | Mg | 0.092647 | 0.089314 | 0.086049 | 0.082853 | 0.079725 | 0.077598 | 0.07572 | 0.073818 | 0.071872 | 0.069839 | 0.066378 | 0.063803 | 0.061274 | 0.058811 | 0.056412 | 0.053691 | 0.04907 | 0.044994 |  | #REF! | #REF! | 0.032046 | 0.029234 | 0.026638 | 0.024242 | 0.022032 | 0.019995 | 0.018121 |  | 0.014813 | 0.013358 | 0.012025 | 0.010803 | 0.0096836 | 0.010529 | 0.010614 | 0.013619 | 0.014092 | 0.0099557 | 0.010364 | 0.012908 | 0.01965 | 0.016429 |  | 0.024367 | 0.02305 | 0.020407 | 0.010677 | 0.021709 | 0.025324 | 0.014074 | 0.0054652 | 0.0091095 | 0.0052055 | 0.015111 | 0.020023 | 0.01231 |  | 0.14338 | 0.14338 | 0.14338 | 0.14338 | 0.14338 | 0.14338 | 0.0044464 | 0.0044464 | 0.0044464 | 0.0044464 | 0.0044464 | 0.0044464 | 0.0044464 | 0.0044464
0.13137 |  |  | 0.11404 | 0.11199 | 0.10996 | 0.10794 | 0.10594 | 0.10342 | 0.10084 | 0.09837 | 0.096009 | 0.093803 | 0.093452 | 0.092302 | 0.091085 | 0.08989 | 0.088717 | 0.087448 | 0.085601 | 0.083902 |  | #REF! | #REF! | 0.078247 | 0.077218 | 0.076273 | 0.075402 | 0.074595 | 0.073844 | 0.073141 |  | 0.071858 | 0.071268 | 0.070708 | 0.070174 | 0.069662 | 0.032541 | 0.031169 | 0.036434 | 0.039861 | 0.031983 | 0.030982 | 0.03344 | 0.038647 | 0.032716 |  | 0.082092 | 0.080851 | 0.06828 | 0.04624 | 0.045616 | 0.04396 | 0.040661 | 0.029656 | 0.027677 | 0.025205 | 0.0499 | 0.046699 | 0.028214 |  | 0.108 | 0.108 | 0.108 | 0.108 | 0.108 | 0.108 | 0.0038949 | 0.0038949 | 0.0038949 | 0.0038949 | 0.0038949 | 0.0038949 | 0.0038949 | 0.0038949
|  | Na | 0.045247 | 0.046338 | 0.047423 | 0.048501 | 0.049573 | 0.050586 | 0.051558 | 0.052506 | 0.053435 | 0.054353 | 0.055418 | 0.056337 | 0.057245 | 0.058126 | 0.05898 | 0.060075 | 0.062606 | 0.06489 |  | #REF! | #REF! | 0.072372 | 0.073952 | 0.075452 | 0.076878 | 0.078237 | 0.079534 | 0.080773 |  | 0.083088 | 0.084169 | 0.085202 | 0.086189 | 0.087132 | 0.04969 | 0.047528 | 0.057664 | 0.055182 | 0.048066 | 0.049032 | 0.045287 | 0.048141 | 0.044696 |  | 0.068964 | 0.081141 | 0.081774 | 0.08115 | 0.085962 | 0.07343 | 0.086858 | 0.088139 | 0.088678 | 0.081243 | 0.092421 | 0.08787 | 0.08948 |  | 0.03855 | 0.03855 | 0.03855 | 0.03855 | 0.03855 | 0.03855 | 0.079516 | 0.079516 | 0.079516 | 0.079516 | 0.079516 | 0.079516 | 0.079516 | 0.079516
0.13137 |  | K | 0.0029531 | 0.0030295 | 0.0031057 | 0.0031816 | 0.0032573 | 0.0033749 | 0.0035048 | 0.0036363 | 0.0037701 | 0.0039081 | 0.0040955 | 0.0042569 | 0.004419 | 0.0045816 | 0.0047447 | 0.0049361 | 0.0052867 | 0.0056207 |  | #REF! | #REF! | 0.006857 | 0.0071609 | 0.0074624 | 0.0077617 | 0.0080592 | 0.0083548 | 0.0086486 |  | 0.0092305 | 0.0095184 | 0.0098042 | 0.010088 | 0.010369 | 0.035912 | 0.03724 | 0.034444 | 0.031379 | 0.03653 | 0.03663 | 0.032237 | 0.026461 | 0.031342 |  | 0.025235 | 0.025866 | 0.028553 | 0.015662 | 0.0155 | 0.017644 | 0.016294 | 0.050041 | 0.021614 | 0.05404 | 0.03751 | 0.038465 | 0.053021 |  | 0.0060166 | 0.0060166 | 0.0060166 | 0.0060166 | 0.0060166 | 0.0060166 | 0.0239 | 0.0239 | 0.0239 | 0.0239 | 0.0239 | 0.0239 | 0.0239 | 0.0239
|  | P | 0.0014997 | 0.0015385 | 0.0015771 | 0.0016157 | 0.0016541 | 0.0017164 | 0.0017859 | 0.0018564 | 0.0019285 | 0.0020031 | 0.0021056 | 0.002194 | 0.0022831 | 0.0023726 | 0.0024628 | 0.0025684 | 0.0027593 | 0.0029421 |  | #REF! | #REF! | 0.0036269 | 0.0037975 | 0.0039673 | 0.0041365 | 0.0043053 | 0.0044736 | 0.0046414 |  | 0.0049753 | 0.0051413 | 0.0053065 | 0.0054708 | 0.0056343 | 0 | 0 | 0 | 0 | 0 | 0 | 0 | 0 | 0 |  | 0.0033809 | 0.0036058 | 0.0025841 | 0 | 0 | 0 | 0 | 0.00023278 | 0 | 0.00046678 | 0 | 0 | 0 |  | 0 | 0 | 0 | 0 | 0 | 0 | 0 | 0 | 0 | 0 | 0 | 0 | 0 | 0
|  | H | 0 | 0 | 0 | 0 | 0 | 0 | 0 | 0 | 0 | 0 | 0 | 0 | 0 | 0 | 0 | 0 | 0 | 0 |  | #REF! | #REF! | 0 | 0 | 0 | 0 | 0 | 0 | 0 |  | 0 | 0 | 0 | 0 | 0 | 0 | 0 | 0 | 0 | 0 | 0 | 0 | 0 | 0 |  | 0 | 0 | 0 | 0 | 0 | 0 | 0 | 0 | 0 | 0 | 0 | 0 | 0 |  | 0 | 0 | 0 | 0 | 0 | 0 | 0 | 0 | 0 | 0 | 0 | 0 | 0 | 0
|  | Fe3 | 0.013743 | 0.014139 | 0.014543 | 0.014954 | 0.015374 | 0.015991 | 0.016677 | 0.017386 | 0.018122 | 0.018888 | 0.01983 | 0.020726 | 0.021646 | 0.022595 | 0.023573 | 0.024473 | 0.024776 | 0.025155 |  | #REF! | #REF! | 0.027029 | 0.027437 | 0.027836 | 0.028222 | 0.028593 | 0.028945 | 0.029277 |  | 0.029874 | 0.030137 | 0.030374 | 0.030585 | 0.03077 | 0.010492 | 0.0062393 | 0.011954 | 0.013368 | 0.009279 | 0.0047856 | 0.010625 | 0.0050878 | 0.0046968 |  | 0.015894 | 0.02753 | 0.031085 | 0.011626 | 0.019884 | 0.015581 | 0.018748 | 0.011158 | 0.012179 | 0.0095334 | 0.008841 | 0.0089635 | 0.016992 |  | 0.0072744 | 0.0072744 | 0.0072744 | 0.0072744 | 0.0072744 | 0.0072744 | 0.0020786 | 0.0020786 | 0.0020786 | 0.0020786 | 0.0015701 | 0.0015701 | 0.0015701 | 0.0015701
| 0.15124 | sum | 1 | 1 | 1 | 1 | 1 | 1 | 1 | 1 | 1 | 1 | 1 | 1 | 1 | 1 | 1 | 1 | 1 | 1 |  | #REF! | #REF! | 1 | 1 | 1 | 1 | 1 | 1 | 1 |  | 1 | 1 | 1 | 1 | 1 | 1 | 1 | 1 | 1 | 1 | 1 | 1 | 1 | 1 |  | 1 | 1 | 1 | 1 | 1 | 1 | 1 | 1 | 1 | 1 | 1 | 1 | 1 |  | 1 | 1 | 1 | 1 | 1 | 1 | 1 | 1 | 1 | 1 | 1 | 1 | 1 | 1
#input sulfide composition | Fe/(Fe+Cu+Ni) |  | 0.6 | 0.6 | 0.6 | 0.6 | 0.6 | 0.6 | 0.6 | 0.6 | 0.6 | 0.6 | 0.6 | 0.6 | 0.6 | 0.6 | 0.6 | 0.6 | 0.6 | 0.6 | 0.6 | 0.6 | 0.6 | 0.6 | 0.6 | 0.6 | 0.6 | 0.6 | 0.6 | 0.6 | 0.6 | 0.6 | 0.6 | 0.6 | 0.6 | 0.6 | 0.6 | 0.6 | 0.6 | 0.6 | 0.6 | 0.6 | 0.6 | 0.6 | 0.6 | 0.6 | 0.6 | 0.6 | 0.6 | 0.6 | 0.6 | 0.6 | 0.6 | 0.6 | 0.6 | 0.6 | 0.6 | 0.6 | 0.6 | 0.6 | 0.6 | 0.6 | 0.6 | 0.6 | 0.6 | 0.6 | 0.6 | 0.6 | 0.6 | 0.6 | 0.6 | 0.6 | 1 | 1
#input melt H2O content | H2O_Liq |  | 0.49327 | 0.50563 | 0.51795 | 0.53022 | 0.54244 | 0.56215 | 0.58403 | 0.60619 | 0.62877 | 0.65205 | 0.6839 | 0.71127 | 0.73877 | 0.76636 | 0.79406 | 0.8269 | 0.8887 | 0.94771 | 1.0046 | 1.0597 | 1.1134 | 1.1677 | 1.2224 | 1.2768 | 1.3309 | 1.3849 | 1.4388 | 1.4925 | 1.5459 | 1.5992 | 1.6523 | 1.7051 | 1.7576 | 1.8098 | 7.3 | 7.6 | 6.8 | 6.3 | 6.6 | 6.4 | 5.7 | 6.9 | 6.5 |  | 5.36 | 4.04 | 6.77 | 5.4 | 5.94 | 6.23 | 7.01 | 4.21 | 7.89 | 2.5 | 7 | 6.17 | 4.76 |  | 0.5 | 0.5 | 0.5 | 0.5 | 0.5 | 0.5 | 0.1063 | 4.2768 | 7.4722 | 10.1937 | 0.099776 | 3.8191 | 7.3798 | 10.8291
| Na+K-Al |  | -0.097991 | -0.099484 | -0.10093 | -0.10234 | -0.10371 | -0.1026 | -0.10087 | -0.099151 | -0.097431 | -0.095679 | -0.092721 | -0.090342 | -0.088051 | -0.085787 | -0.08355 | -0.081312 | -0.07881 | -0.076155 |  | #REF! | #REF! | -0.064813 | -0.061772 | -0.058701 | -0.055611 | -0.052511 | -0.049409 | -0.04631 |  | -0.04015 | -0.037098 | -0.034069 | -0.031068 | -0.028097 | -0.079813 | -0.080305 | -0.073103 | -0.077561 | -0.075087 | -0.071436 | -0.080053 | -0.092429 | -0.083521 |  | -0.11376 | -0.097158 | -0.10082 | -0.10149 | -0.085907 | -0.10858 | -0.08775 | -0.065218 | -0.066916 | -0.063123 | -0.075415 | -0.078488 | -0.047925 |  | -0.10039 | -0.10039 | -0.10039 | -0.10039 | -0.10039 | -0.10039 | -0.047412 | -0.047412 | -0.047412 | -0.047412 | -0.047412 | -0.047412 | -0.047412 | -0.047412
#parameters from SCSS model for anhydrous melt of O'Neill (2020)
Only uses temp | delt G/RT |  | 7.9104 | 7.947 | 7.9839 | 8.0211 | 8.0586 | 8.0963 | 8.1343 | 8.1726 | 8.2112 | 8.2501 | 8.2893 | 8.3287 | 8.3685 | 8.4086 | 8.4489 | 8.4896 | 8.5306 | 8.5719 |  | 8.6555 | 8.6978 | 8.7404 | 8.7834 | 8.8267 | 8.8703 | 8.9143 | 8.9586 | 9.0033 |  | 9.0938 | 9.1395 | 9.1857 | 9.2322 | 9.2791 | 10.8902 | 10.8902 | 10.8902 | 10.8902 | 10.8902 | 10.8902 | 10.8902 | 10.8902 | 10.8902 |  | 9.0482 | 9.7195 | 9.9896 | 9.0482 | 9.7195 | 9.9896 | 10.4183 | 10.4183 | 10.8902 | 10.8902 | 10.0109 | 10.0109 | 10.1948 |  | 7.6603 | 7.6603 | 7.6603 | 7.6603 | 7.6603 | 7.6603 | 11.5314 | 11.5314 | 11.5314 | 11.5314 | 9.2791 | 9.2791 | 9.2791 | 9.2791
| ∑XM*AM |  | 5.0461 | 5.0548 | 5.0625 | 5.0692 | 5.0749 | 5.109 | 5.1499 | 5.19 | 5.2292 | 5.2679 | 5.3148 | 5.3555 | 5.3944 | 5.4318 | 5.4678 | 5.4857 | 5.4093 | 5.3438 |  | #REF! | #REF! | 5.1233 | 5.0565 | 4.9888 | 4.92 | 4.8502 | 4.7794 | 4.7077 |  | 4.5621 | 4.4886 | 4.4148 | 4.3411 | 4.2676 | 2.0649 | 1.9439 | 2.2313 | 2.2442 | 2 | 1.8791 | 1.9963 | 1.9656 | 1.8677 |  | 3.6446 | 3.8555 | 3.7597 | 2.917 | 3.1313 | 2.7516 | 2.6766 | 2.5809 | 2.2707 | 2.4488 | 2.7754 | 2.7563 | 2.8517 |  | 4.8338 | 4.8338 | 4.8338 | 4.8338 | 4.8338 | 4.8338 | 2.1659 | 2.1659 | 2.1659 | 2.1659 | 1.8811 | 1.8811 | 1.8811 | 1.8811
| lnCs |  | -2.5897 | -2.6382 | -2.6882 | -2.7395 | -2.7923 | -2.817 | -2.8353 | -2.855 | -2.8758 | -2.8977 | -2.9117 | -2.9325 | -2.9554 | -2.9803 | -3.0071 | -3.0524 | -3.1925 | -3.3221 |  | #REF! | #REF! | -3.8041 | -3.9375 | -4.0723 | -4.2087 | -4.3466 | -4.486 | -4.627 |  | -4.9125 | -5.0568 | -5.2018 | -5.3474 | -5.4934 | -10.1713 | -10.2923 | -10.005 | -9.9921 | -10.2362 | -10.3571 | -10.2399 | -10.2706 | -10.3685 |  | -5.7596 | -6.5846 | -7.096 | -6.4871 | -7.3088 | -8.1041 | -8.8371 | -8.9329 | -9.9656 | -9.7874 | -8.1129 | -8.1321 | -8.3191 |  | -2.4112 | -2.4112 | -2.4112 | -2.4112 | -2.4112 | -2.4112 | -11.0492 | -11.0492 | -11.0492 | -11.0492 | -7.8799 | -7.8799 | -7.8799 | -7.8799
| -lnXFeO |  | 2.3983 | 2.3911 | 2.3845 | 2.3785 | 2.3731 | 2.3544 | 2.333 | 2.3126 | 2.2931 | 2.2744 | 2.2572 | 2.2411 | 2.2257 | 2.2113 | 2.1977 | 2.1912 | 2.2214 | 2.2481 |  | #REF! | #REF! | 2.3436 | 2.3733 | 2.4039 | 2.4358 | 2.4689 | 2.5032 | 2.5388 |  | 2.6137 | 2.653 | 2.6936 | 2.7353 | 2.7782 | 5.1656 | 5.6919 | 5.0676 | 4.9451 | 5.2939 | 5.9736 | 5.1366 | 5.8875 | 5.9618 |  | 3.27 | 3.3082 | 3.3688 | 3.4915 | 3.5303 | 3.9775 | 4.1996 | 4.8277 | 5.0629 | 5.3802 | 4.7593 | 4.7197 | 4.2148 |  | 2.5146 | 2.5146 | 2.5146 | 2.5146 | 2.5146 | 2.5146 | 4.2106 | 4.2106 | 4.2106 | 4.2106 | 4.1769 | 4.1769 | 4.1769 | 4.1769
| -lnrFeO |  | -0.28624 | -0.29068 | -0.29516 | -0.29969 | -0.30426 | -0.30272 | -0.29962 | -0.29665 | -0.29382 | -0.29115 | -0.28973 | -0.28774 | -0.28586 | -0.28406 | -0.28235 | -0.28343 | -0.29968 | -0.31417 |  | #REF! | #REF! | -0.36162 | -0.37185 | -0.38186 | -0.39172 | -0.40147 | -0.41113 | -0.42072 |  | -0.43971 | -0.44911 | -0.45844 | -0.4677 | -0.47687 | -0.64794 | -0.64142 | -0.69422 | -0.64542 | -0.63144 | -0.62714 | -0.55843 | -0.53697 | -0.54372 |  | -0.74099 | -0.89449 | -0.93998 | -0.58346 | -0.64811 | -0.64822 | -0.71645 | -1.1207 | -0.75311 | -1.1452 | -1.0207 | -0.99605 | -1.1192 |  | -0.29688 | -0.29688 | -0.29688 | -0.29688 | -0.29688 | -0.29688 | -0.61591 | -0.61591 | -0.61591 | -0.61591 | -0.51724 | -0.51724 | -0.51724 | -0.51724
#different formula for po and sulfide melt | lnaFeS |  | -0.55604 | -0.56522 | -0.57446 | -0.58377 | -0.59314 | -0.60258 | -0.61209 | -0.62166 | -0.6313 | -0.64102 | -0.6508 | -0.66065 | -0.67057 | -0.68057 | -0.69064 | -0.70078 | -0.711 | -0.72129 |  | -0.74211 | -0.75263 | -0.76324 | -0.77392 | -0.78468 | -0.79553 | -0.80646 | -0.81747 | -0.82857 |  | -0.85102 | -0.86237 | -0.87381 | -0.88535 | -0.89697 | -1.2941 | -1.2941 | -1.2941 | -1.2941 | -1.2941 | -1.2941 | -1.2941 | -1.2941 | -1.2941 |  | -0.83971 | -1.0059 | -1.0726 | -0.83971 | -1.0059 | -1.0726 | -1.1782 | -1.1782 | -1.2941 | -1.2941 | -1.0778 | -1.0778 | -1.1231 |  | -0.59518 | -0.59518 | -0.59518 | -0.59518 | -0.59518 | -0.59518 | -1.4511 | -1.4511 | -1.4511 | -1.4511 | -0.89697 | -0.89697 | -0.38615 | -0.38615
#additional pressure term for po | (C1P+C2erf(P))/T |  | 0.010561 | 0.010598 | 0.010635 | 0.010672 | 0.01071 | 0.010748 | 0.010786 | 0.010824 | 0.010863 | 0.010902 | 0.010941 | 0.010981 | 0.011021 | 0.011061 | 0.011101 | 0.011142 | 0.011183 | 0.011224 |  | 0.011308 | 0.01135 | 0.011392 | 0.011435 | 0.011478 | 0.011522 | 0.011566 | 0.01161 | 0.011655 |  | 0.011745 | 0.01179 | 0.011836 | 0.011882 | 0.011929 | 0.013522 | 0.013522 | 0.013522 | 0.013522 | 0.013522 | 0.013522 | 0.013522 | 0.013522 | 0.013522 |  | 0.011699 | 0.012366 | 0.012634 | 0.011699 | 0.012366 | 0.012634 | 0.013057 | 0.013057 | 0.013522 | 0.013522 | 0.012655 | 0.012655 | 0.012837 |  | 0.0070431 | 0.0070431 | 0.0070431 | 0.0070431 | 0.0070431 | 0.0070431 | 0.014153 | 0.014153 | 0.014153 | 0.014153 | 0.011929 | 0.011929 | 0.011929 | 0.011929
#calculate S2- contribution
| ln [S] |  | 6.8873 | 6.8546 | 6.8212 | 6.7873 | 6.7527 | 6.7392 | 6.7311 | 6.7228 | 6.7142 | 6.7056 | 6.7052 | 6.6999 | 6.6934 | 6.6859 | 6.6776 | 6.6554 | 6.56 | 6.4737 |  | #REF! | #REF! | 6.1665 | 6.0848 | 6.0032 | 5.9217 | 5.8402 | 5.7588 | 5.6775 |  | 5.516 | 5.4361 | 5.357 | 5.2789 | 5.202 | 3.956 | 4.3678 | 3.978 | 3.9172 | 4.0358 | 4.5989 | 3.9479 | 4.6895 | 4.6592 |  | 4.9896 | 4.555 | 4.2625 | 4.6411 | 4.2994 | 4.1549 | 3.8992 | 4.0274 | 3.9539 | 4.0573 | 4.5713 | 4.5373 | 3.861 |  | 6.8787 | 6.8787 | 6.8787 | 6.8787 | 6.8787 | 6.8787 | 2.64 | 2.64 | 2.64 | 2.64 | 4.1739 | 4.1739 | 4.6847 | 4.6847
#considered negligible when FeO in hydrous melt<5 wt% | S2- cal |  | 979.7096 | 948.1874 | 917.1171 | 886.5135 | 856.3902 | 844.8805 | 838.0747 | 831.102 | 824.0083 | 816.9514 | 816.6197 | 812.3532 | 807.0285 | 801.057 | 794.434 | 776.989 | 706.2884 | 647.8455 |  | #REF! | #REF! | 476.5267 | 439.1266 | 404.7325 | 373.0495 | 343.8524 | 316.96 | 292.2174 |  | 248.6349 | 229.5416 | 212.0865 | 196.1539 | 181.6324 | 0 | 0 | 0 | 0 | 0 | 0 | 0 | 0 | 0 |  | 146.8825 | 95.1053 | 70.9852 | 103.658 | 73.6537 | 0 | 0 | 0 | 0 | 0 | 0 | 0 | 0 |  | 971.4032 | 971.4032 | 971.4032 | 971.4032 | 971.4032 | 971.4032 | 0 | 0 | 0 | 0 | 0 | 0 | 0 | 0
#calculate the H2O term, i.e., ln(XOH+XH2O)
| XH2Ot |  | 0.010018 | 0.010267 | 0.010514 | 0.010759 | 0.011003 | 0.011409 | 0.011862 | 0.012321 | 0.01279 | 0.013275 | 0.013944 | 0.014518 | 0.015096 | 0.015677 | 0.01626 | 0.016935 | 0.018117 | 0.019243 |  | 0.021375 | 0.022395 | 0.023408 | 0.02442 | 0.025422 | 0.026414 | 0.027397 | 0.028371 | 0.029337 |  | 0.031242 | 0.03218 | 0.03311 | 0.034029 | 0.034938 | 0.12528 | 0.12948 | 0.11781 | 0.10963 | 0.11359 | 0.10974 | 0.098723 | 0.11796 | 0.11117 |  | 0.099213 | 0.076505 | 0.12468 | 0.096644 | 0.10669 | 0.11021 | 0.12299 | 0.075926 | 0.13532 | 0.04543 | 0.12406 | 0.11 | 0.086437 |  | 0.01011 | 0.01011 | 0.01011 | 0.01011 | 0.01011 | 0.01011 | 0.0019007 | 0.074033 | 0.12627 | 0.16883 | 0.0017841 | 0.066343 | 0.12479 | 0.17852
| lnXH2Ot |  | -4.6033 | -4.5789 | -4.5551 | -4.532 | -4.5095 | -4.4734 | -4.4344 | -4.3964 | -4.3591 | -4.3219 | -4.2727 | -4.2323 | -4.1933 | -4.1556 | -4.119 | -4.0784 | -4.0109 | -3.9506 |  | -3.8455 | -3.7989 | -3.7547 | -3.7123 | -3.6721 | -3.6339 | -3.5973 | -3.5624 | -3.5289 |  | -3.466 | -3.4364 | -3.4079 | -3.3805 | -3.3542 | -2.0772 | -2.0442 | -2.1387 | -2.2106 | -2.1751 | -2.2097 | -2.3154 | -2.1374 | -2.1967 |  | -2.3105 | -2.5704 | -2.082 | -2.3367 | -2.2378 | -2.2053 | -2.0957 | -2.578 | -2.0001 | -3.0916 | -2.087 | -2.2073 | -2.4483 |  | -4.5942 | -4.5942 | -4.5942 | -4.5942 | -4.5942 | -4.5942 | -6.2655 | -2.6032 | -2.0694 | -1.7789 | -6.3288 | -2.7129 | -2.0811 | -1.723
| K(OH) |  | 0.81963 | 0.81549 | 0.81133 | 0.80714 | 0.80294 | 0.79862 | 0.79427 | 0.78991 | 0.78555 | 0.78118 | 0.77683 | 0.77246 | 0.76808 | 0.76369 | 0.7593 | 0.7544 | 0.74663 | 0.73917 |  | #REF! | #REF! | 0.71058 | 0.70318 | 0.69579 | 0.68841 | 0.68103 | 0.67366 | 0.66629 |  | 0.65157 | 0.64423 | 0.63689 | 0.62956 | 0.62225 | 0.42049 | 0.41585 | 0.42891 | 0.42863 | 0.4153 | 0.41049 | 0.41417 | 0.41914 | 0.41109 |  | 0.67581 | 0.61992 | 0.59333 | 0.63931 | 0.57654 | 0.5442 | 0.49912 | 0.50687 | 0.43736 | 0.4577 | 0.55656 | 0.55559 | 0.53173 |  | 0.85446 | 0.85446 | 0.85446 | 0.85446 | 0.85446 | 0.85446 | 0.35336 | 0.35336 | 0.35336 | 0.35336 | 0.55849 | 0.55849 | 0.55849 | 0.55849
| XOH |  | 0.019126 | 0.019574 | 0.020019 | 0.020459 | 0.020896 | 0.021621 | 0.022427 | 0.023242 | 0.024068 | 0.024918 | 0.026087 | 0.027083 | 0.028078 | 0.029071 | 0.030063 | 0.031203 | 0.033179 | 0.035038 |  | #REF! | #REF! | 0.041696 | 0.04326 | 0.044788 | 0.04628 | 0.047739 | 0.049165 | 0.050558 |  | 0.053247 | 0.054542 | 0.055804 | 0.057034 | 0.058232 | 0.13805 | 0.14044 | 0.13358 | 0.1275 | 0.12927 | 0.12599 | 0.11784 | 0.13278 | 0.1271 |  | 0.13435 | 0.10895 | 0.15197 | 0.13011 | 0.13583 | 0.13675 | 0.1435 | 0.10345 | 0.14655 | 0.068549 | 0.14883 | 0.13733 | 0.11489 |  | 0.019328 | 0.019328 | 0.019328 | 0.019328 | 0.019328 | 0.019328 | 0.0037226 | 0.092733 | 0.13147 | 0.15565 | 0.0035236 | 0.095678 | 0.14954 | 0.18633
| lnXOH |  | -3.9567 | -3.9335 | -3.9111 | -3.8893 | -3.8682 | -3.8341 | -3.7975 | -3.7618 | -3.7269 | -3.6922 | -3.6463 | -3.6088 | -3.5728 | -3.538 | -3.5045 | -3.4673 | -3.4059 | -3.3513 |  | #REF! | #REF! | -3.1774 | -3.1405 | -3.1058 | -3.073 | -3.042 | -3.0126 | -2.9846 |  | -2.9328 | -2.9088 | -2.8859 | -2.8641 | -2.8433 | -1.9801 | -1.963 | -2.013 | -2.0596 | -2.0459 | -2.0716 | -2.1384 | -2.0191 | -2.0628 |  | -2.0073 | -2.2169 | -1.8841 | -2.0394 | -1.9963 | -1.9896 | -1.9414 | -2.2687 | -1.9204 | -2.6802 | -1.905 | -1.9853 | -2.1638 |  | -3.9462 | -3.9462 | -3.9462 | -3.9462 | -3.9462 | -3.9462 | -5.5933 | -2.378 | -2.029 | -1.8602 | -5.6483 | -2.3468 | -1.9002 | -1.6802
| XH2Om |  | 0.00045522 | 0.00047946 | 0.00050429 | 0.0005297 | 0.0005557 | 0.00059863 | 0.00064823 | 0.00070062 | 0.0007562 | 0.00081582 | 0.00090033 | 0.00097697 | 0.0010572 | 0.0011411 | 0.0012287 | 0.001334 | 0.0015274 | 0.0017242 |  | #REF! | #REF! | 0.0025599 | 0.0027899 | 0.0030278 | 0.0032736 | 0.0035273 | 0.0037888 | 0.004058 |  | 0.0046186 | 0.0049095 | 0.0052073 | 0.0055117 | 0.0058225 | 0.056252 | 0.059261 | 0.051022 | 0.04588 | 0.048961 | 0.046742 | 0.039803 | 0.051568 | 0.047615 |  | 0.032039 | 0.022032 | 0.048694 | 0.031588 | 0.038772 | 0.041837 | 0.051237 | 0.024202 | 0.062045 | 0.011155 | 0.049651 | 0.041332 | 0.028994 |  | 0.00044601 | 0.00044601 | 0.00044601 | 0.00044601 | 0.00044601 | 0.00044601 | 3.9365e-05 | 0.027667 | 0.060533 | 0.091006 | 2.2309e-05 | 0.018504 | 0.050021 | 0.085358
| lnXH2Om |  | -7.6947 | -7.6428 | -7.5924 | -7.5432 | -7.4953 | -7.4209 | -7.3413 | -7.2635 | -7.1872 | -7.1113 | -7.0127 | -6.9311 | -6.8521 | -6.7758 | -6.7018 | -6.6196 | -6.4842 | -6.363 |  | #REF! | #REF! | -5.9678 | -5.8817 | -5.7999 | -5.7219 | -5.6472 | -5.5757 | -5.5071 |  | -5.3777 | -5.3166 | -5.2577 | -5.2009 | -5.146 | -2.8779 | -2.8258 | -2.9755 | -3.0817 | -3.0167 | -3.0631 | -3.2238 | -2.9649 | -3.0446 |  | -3.4408 | -3.8153 | -3.0222 | -3.455 | -3.2501 | -3.174 | -2.9713 | -3.7213 | -2.7799 | -4.4958 | -3.0027 | -3.1861 | -3.5407 |  | -7.7152 | -7.7152 | -7.7152 | -7.7152 | -7.7152 | -7.7152 | -10.1426 | -3.5875 | -2.8046 | -2.3968 | -10.7105 | -3.9898 | -2.9953 | -2.4609
| ln(XOH+XH2O) |  | -3.9332 | -3.9093 | -3.8862 | -3.8638 | -3.842 | -3.8068 | -3.769 | -3.7321 | -3.6959 | -3.66 | -3.6124 | -3.5734 | -3.5358 | -3.4995 | -3.4644 | -3.4254 | -3.3608 | -3.3033 |  | #REF! | #REF! | -3.1178 | -3.078 | -3.0404 | -3.0047 | -2.9707 | -2.9383 | -2.9074 |  | -2.8496 | -2.8226 | -2.7967 | -2.7718 | -2.748 | -1.6383 | -1.611 | -1.6895 | -1.7523 | -1.7247 | -1.756 | -1.8474 | -1.691 | -1.7446 |  | -1.7934 | -2.0327 | -1.6061 | -1.822 | -1.7452 | -1.7227 | -1.6361 | -2.0585 | -1.5674 | -2.5294 | -1.6171 | -1.7222 | -1.9388 |  | -3.9234 | -3.9234 | -3.9234 | -3.9234 | -3.9234 | -3.9234 | -5.5828 | -2.1169 | -1.6503 | -1.3998 | -5.642 | -2.17 | -1.6116 | -1.3031
#calculate HS-/H2S contribution
| 1/T |  | 0.00069546 | 0.00069788 | 0.00070033 | 0.00070279 | 0.00070526 | 0.00070776 | 0.00071027 | 0.0007128 | 0.00071535 | 0.00071791 | 0.0007205 | 0.0007231 | 0.00072572 | 0.00072836 | 0.00073102 | 0.00073371 | 0.0007364 | 0.00073912 |  | 0.00074463 | 0.00074741 | 0.00075021 | 0.00075303 | 0.00075588 | 0.00075874 | 0.00076163 | 0.00076454 | 0.00076747 |  | 0.0007734 | 0.0007764 | 0.00077943 | 0.00078247 | 0.00078555 | 0.00089047 | 0.00089047 | 0.00089047 | 0.00089047 | 0.00089047 | 0.00089047 | 0.00089047 | 0.00089047 | 0.00089047 |  | 0.00077042 | 0.00081433 | 0.00083195 | 0.00077042 | 0.00081433 | 0.00083195 | 0.00085985 | 0.00085985 | 0.00089047 | 0.00089047 | 0.00083333 | 0.00083333 | 0.00084531 |  | 0.00067889 | 0.00067889 | 0.00067889 | 0.00067889 | 0.00067889 | 0.00067889 | 0.00093197 | 0.00093197 | 0.00093197 | 0.00093197 | 0.00078555 | 0.00078555 | 0.00078555 | 0.00078555
| lnCHS cal |  | -4.811 | -4.8263 | -4.8437 | -4.8632 | -4.8846 | -4.8646 | -4.8354 | -4.8085 | -4.7834 | -4.7594 | -4.716 | -4.6877 | -4.663 | -4.6414 | -4.6229 | -4.6189 | -4.6841 | -4.7457 |  | #REF! | #REF! | -4.9995 | -5.0824 | -5.1687 | -5.2583 | -5.3511 | -5.447 | -5.5458 |  | -5.7507 | -5.8565 | -5.964 | -6.073 | -6.1834 | -9.3484 | -9.442 | -9.2333 | -9.2831 | -9.4997 | -9.652 | -9.6261 | -9.5004 | -9.6519 |  | -5.5531 | -6.4487 | -6.4657 | -6.3092 | -6.8853 | -7.5904 | -8.1297 | -8.6478 | -9.0718 | -9.8557 | -7.4884 | -7.6126 | -7.9702 |  | -4.6863 | -4.6863 | -4.6863 | -4.6863 | -4.6863 | -4.6863 | -14.0114 | -10.5455 | -10.0789 | -9.8284 | -11.4638 | -7.9918 | -7.4335 | -7.125
| HS cal |  | 105.7533 | 105.7883 | 105.6898 | 105.4609 | 105.1051 | 108.4188 | 112.7482 | 117.1166 | 121.5531 | 126.1346 | 133.502 | 139.4336 | 145.2438 | 150.9824 | 156.6345 | 160.8866 | 157.5276 | 154.5703 |  | #REF! | #REF! | 142.5142 | 138.0704 | 133.5148 | 128.8799 | 124.2031 | 119.5233 | 114.8789 |  | 105.8361 | 101.4981 | 97.3154 | 93.3069 | 89.4869 | 110.8755 | 171.5439 | 108.1901 | 96.0669 | 110.8761 | 189.0606 | 90.5765 | 219.8617 | 202.922 |  | 171.3866 | 104.7227 | 124.8574 | 117.499 | 106.1768 | 100.2943 | 93.5877 | 71.6079 | 118.1264 | 52.6848 | 168.7258 | 147.9483 | 64.2866 |  | 99.3494 | 99.3494 | 99.3494 | 99.3494 | 99.3494 | 99.3494 | 0.72377 | 22.2373 | 34.4069 | 43.1096 | 1.8021 | 55.9516 | 157.5756 | 207.8546
#calculate HS-/H2S contribution when Na+K-Al term is required
#the coefficients used are different when <=-0.015 | Na+K-Al term |  | -1.8905 | -1.9431 | -1.9947 | -2.0453 | -2.0951 | -2.0679 | -2.021 | -1.9741 | -1.9269 | -1.8783 | -1.7911 | -1.7217 | -1.6546 | -1.5879 | -1.5215 | -1.4547 | -1.3788 | -1.2973 |  | #REF! | #REF! | -0.94144 | -0.84397 | -0.74478 | -0.6442 | -0.5425 | -0.43994 | -0.33675 |  | -0.1292 | -0.025174 | 0.078847 | 0.18274 | 0.28641 | -1.7066 | -1.7259 | -1.4431 | -1.6182 | -1.521 | -1.3776 | -1.716 | -2.2021 | -1.8523 |  | -2.6303 | -2.1837 | -2.3654 | -2.2131 | -1.7796 | -2.6502 | -1.949 | -1.0944 | -1.2001 | -1.0511 | -1.4355 | -1.5484 | -0.4311 |  | -1.9174 | -1.9174 | -1.9174 | -1.9174 | -1.9174 | -1.9174 | -0.45422 | -0.45422 | -0.45422 | -0.45422 | -0.38286 | -0.38286 | -0.38286 | -0.38286
| lnCHS cal+NKA term |  | -4.811 | -4.8263 | -4.8437 | -4.8632 | -4.8846 | -4.8646 | -4.8354 | -4.8085 | -4.7834 | -4.7594 | -4.716 | -4.6877 | -4.663 | -4.6414 | -4.6229 | -4.6189 | -4.6841 | -4.7457 |  | #REF! | #REF! | -4.9995 | -5.0824 | -5.1687 | -5.2583 | -5.3511 | -5.447 | -5.5458 |  | -5.7507 | -5.8565 | -5.8851 | -5.8903 | -5.897 | -9.3484 | -9.442 | -9.2333 | -9.2831 | -9.4997 | -9.652 | -9.6261 | -9.5004 | -9.6519 |  | -5.5531 | -6.4487 | -6.4657 | -6.3092 | -6.8853 | -7.5904 | -8.1297 | -8.6478 | -9.0718 | -9.8557 | -7.4884 | -7.6126 | -7.9702 |  | -4.6863 | -4.6863 | -4.6863 | -4.6863 | -4.6863 | -4.6863 | -14.0114 | -10.5455 | -10.0789 | -9.8284 | -11.4638 | -7.9918 | -7.4335 | -7.125
| HS cal2 |  | 105.7533 | 105.7883 | 105.6898 | 105.4609 | 105.1051 | 108.4188 | 112.7482 | 117.1166 | 121.5531 | 126.1346 | 133.502 | 139.4336 | 145.2438 | 150.9824 | 156.6345 | 160.8866 | 157.5276 | 154.5703 |  | #REF! | #REF! | 142.5142 | 138.0704 | 133.5148 | 128.8799 | 124.2031 | 119.5233 | 114.8789 |  | 105.8361 | 101.4981 | 105.2991 | 112.0155 | 119.1645 | 110.8755 | 171.5439 | 108.1901 | 96.0669 | 110.8761 | 189.0606 | 90.5765 | 219.8617 | 202.922 |  | 171.3866 | 104.7227 | 124.8574 | 117.499 | 106.1768 | 100.2943 | 93.5877 | 71.6079 | 118.1264 | 52.6848 | 168.7258 | 147.9483 | 64.2866 |  | 99.3494 | 99.3494 | 99.3494 | 99.3494 | 99.3494 | 99.3494 | 0.72377 | 22.2373 | 34.4069 | 43.1096 | 1.8021 | 55.9516 | 157.5756 | 207.8546
#calculate total S
| S total cal |  | 1085.4629 | 1053.9756 | 1022.8068 | 991.9744 | 961.4953 | 953.2993 | 950.8229 | 948.2186 | 945.5614 | 943.086 | 950.1218 | 951.7869 | 952.2723 | 952.0394 | 951.0685 | 937.8756 | 863.816 | 802.4158 |  | #REF! | #REF! | 619.0409 | 577.197 | 538.2473 | 501.9293 | 468.0555 | 436.4833 | 407.0963 |  | 354.4709 | 331.0397 | 317.3856 | 308.1694 | 300.7969 | 110.8755 | 171.5439 | 108.1901 | 96.0669 | 110.8761 | 189.0606 | 90.5765 | 219.8617 | 202.922 |  | 318.2691 | 199.828 | 195.8426 | 221.157 | 179.8305 | 100.2943 | 93.5877 | 71.6079 | 118.1264 | 52.6848 | 168.7258 | 147.9483 | 64.2866 |  | 1070.7525 | 1070.7525 | 1070.7525 | 1070.7525 | 1070.7525 | 1070.7525 | 0.72377 | 22.2373 | 34.4069 | 43.1096 | 1.8021 | 55.9516 | 157.5756 | 207.8546
Fe3Fet |  |  | 0.15124
Note: Data input required in the grey-shaded area: P, T, fO2, major element composition of the melt, sulfide compsition and melt H2O content. Input for fO2 can be either ΔFMQ, ΔNNO, or absolute fO2 value. The absolute fO2 value is calculated from ΔFMQ and ΔNNO according to O'Neill (1987), O'Neill and Pownceby (1993) and Ballhaus et al. (1991).
0.39606