## Sheet1
Table S.2 SCSS calculator for hydrous silicate melts with model testing results shown as examples. |  |  | Liu et al. (2021) | [17 empty] | Jégo and Pichavant (2012) | [9 empty] | Botcharnikov et al. (2004) | [14 empty] | Carroll and Rutherford (1987) | [13 empty] | Moretti and Baker (2008)
#input P,T,fO2,melt composiiton |  | Sample No. | FeS | Fe90 | Fe80 | Fe80-24h | Fe80-3h | Fe70 | Fe50 | NiS | 5H | 4H | 3H | 2H | 1H | 0H | 1400FeS | 1400Fe90 | 1400Fe80 | 1400Fe70 |  | C1F | C2F | C3F | C4F | C5F | C6F | C7F | C8F | C9F |  | S-100 | S-101 | S-102 | ClS-88 | ClS-79 | ClS-80 | ClS-78 | ClS-104 | ClS-103 | ClS-76 | ClS-75 | ClS-74 | ClS-105 | ClS-73 |  | C82b | C105b | C85b | C82a | C105a | C85a | C97a | C97b | C99a | C99b | C141a | C141c | C126a |  | Tholeiite 0.5wt% H2O 1200℃ | [5 empty] | Rhyolite H2O-saturated 800℃ |  |  |  | Rhyolite H2O-saturated 1000℃
|  | P(bar) | 1000 | 1000 | 1000 | 1000 | 1000 | 1000 | 1000 | 1000 | 1000 | 1000 | 1000 | 1000 | 1000 | 1000 | 1000 | 1000 | 1000 | 1000 | 1000 | 1000 | 1000 | 1000 | 1000 | 1000 | 1000 | 1000 | 1000 | 1000 | 1000 | 1000 | 1000 | 1000 | 1000 | 1000 | 1000 | 1000 | 1000 | 1000 | 1000 | 1000 | 1000 | 1000 | 1000 | 1000 | 1000 | 1000 | 1000 | 1000 | 1000 | 1000 | 1000 | 1000 | 1000 | 1000 | 1000 | 1000 | 1000 | 1000 | 1000 | 1000 | 1000 | 1000 | 1000 | 1000 | 1000 | 1000 | 1000 | 1000 | 1000 | 1000 | 1000 | 1000
|  | T_C | 1164.9 | 1159.903 | 1154.9061 | 1149.9091 | 1144.9121 | 1139.9152 | 1134.9182 | 1129.9212 | 1124.9242 | 1119.9273 | 1114.9303 | 1109.9333 | 1104.9364 | 1099.9394 | 1094.9424 | 1089.9455 | 1084.9485 | 1079.9515 | 1074.9545 | 1069.9576 | 1064.9606 | 1059.9636 | 1054.9667 | 1049.9697 | 1044.9727 | 1039.9758 | 1034.9788 | 1029.9818 | 1024.9848 | 1019.9879 | 1014.9909 | 1009.9939 | 1004.997 | 1000 | 850 | 850 | 850 | 850 | 850 | 850 | 850 | 850 | 850 |  | 1025 | 955 | 929 | 1025 | 955 | 929 | 890 | 890 | 850 | 850 | 927 | 927 | 910 |  | 1200 | 1200 | 1200 | 1200 | 1200 | 1200 | 800 | 800 | 800 | 800 | 1000 | 1000 | 1000 | 1000
|  | ΔFMQ |  | -2 | -2 | -2 | -2 | -2 | -2 | -2 | -2 | -2 | -2 | -2 | -2 | -2 | -2 | -2 | -2 | -2 | [10 empty] | ΔNNO | 0 | 0 | 0 | 0 | 0 | 0 | 0 | 0 | 0 | 0 | 0 | 0 | 0 | 0 | ΔNNO | 0 | 0 | 0 | 0 | 0 | 0 | 0 | 0 | 0 | 0 |  |  |  | ΔFMQ | -2 | -2 | -2 | -2 | -2 | -2 | -2 | -2 | -2 | -2 | -2 | -2 | -2 | -2
|  | logfO2 | -9 | -9 | -9 | -9 | -9 | -9 | -9 | -9 | -9 | -9 | -9 | -9 | -9 | -9 | -9 | -9 | -9 | -9 | -9 | -9 | -9 | -9 | -9 | -9 | -9 | -9 | -9 | -9 | -9 | -9 | -9 | -9 | -9 | -9 | -9 | -9 | -9 | -9 | -9 | -9 | -9 | -9 | -9 | -9 | -9 | -9 | -9 | -9 | -9 | -9 | -9 | -9 | -9 | -9 | -9 | -9 | -9 |  | -9.7085 | -9.7085 | -9.7085 | -9.7085 | -9.7085 | -9.7085 | -15.8666 | -15.8666 | -15.8666 | -15.8666 | -12.2975 | -12.2975 | -12.2975 | -12.2975
|  | SiO2_Liq | 50.1378 | 50.111 | 50.0886 | 50.0706 | 50.057 | 50.0436 | 50.0265 | 50.0057 | 49.9807 | 49.9502 | 49.8806 | 49.8301 | 49.7799 | 49.729 | 49.6775 | 49.7611 | 50.5923 | 51.32 | 51.9706 | 52.5614 | 53.1043 | 53.7331 | 54.352 | 54.9542 | 55.5418 | 56.1164 | 56.679 | 57.2304 | 57.7709 | 58.3008 | 58.8205 | 59.33 | 59.8295 | 60.319 | 67.94 | 68.26 | 65.99 | 65.95 | 68.72 | 69.93 | 69.28 | 67.34 | 69.57 |  | 56.8 | 55.33 | 55.89 | 64.75 | 63.61 | 64.91 | 66.39 | 65.56 | 70.68 | 67.3 | 63.17 | 63.32 | 64.47 |  | 49.2 | 49.2 | 49.2 | 49.2 | 49.2 | 49.2 | 77.3 | 77.3 | 77.3 | 77.3 | 77.3 | 77.3 | 77.3 | 77.3
|  | TiO2_Liq | 2.0283 | 2.0659 | 2.1023 | 2.1374 | 2.1713 | 2.2342 | 2.3053 | 2.3773 | 2.4508 | 2.5275 | 2.6443 | 2.7394 | 2.8335 | 2.9272 | 3.0205 | 3.0543 | 2.7674 | 2.529 | 2.3257 | 2.1492 | 1.9937 | 1.8575 | 1.7378 | 1.6308 | 1.5347 | 1.4478 | 1.3691 | 1.2974 | 1.2319 | 1.1719 | 1.1168 | 1.066 | 1.0191 | 0.97568 | 0.44 | 0.47 | 0.46 | 0.49 | 0.43 | 0.46 | 0.51 | 0.47 | 0.5 |  | 0.82 | 0.65 | 0.6 | 0.51 | 0.6 | 0.36 | 0.38 | 0.43 | 0.37 | 0.37 | 0.68 | 0.69 | 0.36 |  | 2.29 | 2.29 | 2.29 | 2.29 | 2.29 | 2.29 | 0 | 0 | 0 | 0 | 0 | 0 | 0 | 0
|  | Al2O3_Liq | 13.0568 | 13.2839 | 13.5067 | 13.7251 | 13.9393 | 13.9233 | 13.8465 | 13.7691 | 13.69 | 13.607 | 13.4259 | 13.2864 | 13.1547 | 13.0238 | 12.8936 | 12.7916 | 12.8296 | 12.8282 | 12.7986 | 12.7477 | 12.6803 | 12.5925 | 12.4888 | 12.3751 | 12.2532 | 12.1245 | 11.9901 | 11.851 | 11.708 | 11.5617 | 11.4127 | 11.2616 | 11.1087 | 10.9545 | 13.91 | 13.77 | 13.81 | 13.7 | 13.39 | 13.23 | 13.28 | 13.87 | 13.39 |  | 19 | 18.71 | 19.37 | 18.09 | 17.14 | 18.25 | 17.5 | 18.83 | 16.24 | 18.32 | 19.08 | 19.02 | 17.61 |  | 13.3 | 13.3 | 13.3 | 13.3 | 13.3 | 13.3 | 13.73 | 13.73 | 13.73 | 13.73 | 13.73 | 13.73 | 13.73 | 13.73
|  | FeOt_Liq | 13.1669 | 13.2895 | 13.4064 | 13.5177 | 13.6235 | 13.9033 | 14.2257 | 14.5433 | 14.8564 | 15.1651 | 15.4694 | 15.7631 | 16.052 | 16.3345 | 16.6108 | 16.7857 | 16.4196 | 16.1174 | 15.8606 | 15.6375 | 15.44 | 15.1546 | 14.8565 | 14.5556 | 14.2512 | 13.9433 | 13.6322 | 13.3184 | 13.0026 | 12.6857 | 12.3683 | 12.0513 | 11.7354 | 11.4213 | 1.92 | 1.13 | 2.15 | 2.41 | 1.69 | 0.87 | 1.96 | 0.92 | 0.86 |  | 6.94 | 8.28 | 8.47 | 5.41 | 6.34 | 4.42 | 4.36 | 2.5 | 2.39 | 1.84 | 2.28 | 2.34 | 4.14 |  | 11.4 | 11.4 | 11.4 | 11.4 | 11.4 | 11.4 | 2.17 | 2.17 | 2.17 | 2.17 | 2.17 | 2.17 | 2.17 | 2.17
|  | MgO_Liq | 6.5417 | 6.3014 | 6.0665 | 5.8368 | 5.6125 | 5.4556 | 5.3157 | 5.1744 | 5.0304 | 4.8804 | 4.6281 | 4.4402 | 4.2564 | 4.0779 | 3.9045 | 3.7107 | 3.3926 | 3.1113 | 2.859 | 2.6302 | 2.4212 | 2.2149 | 2.0201 | 1.8403 | 1.6744 | 1.5214 | 1.3805 | 1.2508 | 1.1316 | 1.0221 | 0.92159 | 0.82944 | 0.74501 | 0.66772 | 0.1 | 0.1 | 0.12 | 0.09 | 0.1 | 0.06 | 0.08 | 0.06 | 0.09 |  | 0.11 | 0.05 | 0.08 | 0.01 | 0.06 | 0.08 | 0.04 | 0.01 | 0.03 | 0.04 | 0.1 | 0.12 | 0.1 |  | 0 | 0 | 0 | 0 | 0 | 0 | 0 | 0 | 0 | 0 | 0 | 0 | 0 | 0
|  | MnO_Liq | 0.24861 | 0.25484 | 0.26105 | 0.26723 | 0.27339 | 0.28332 | 0.29435 | 0.30552 | 0.3169 | 0.32863 | 0.34468 | 0.35848 | 0.37234 | 0.38625 | 0.40021 | 0.41676 | 0.4479 | 0.47765 | 0.5063 | 0.53408 | 0.56113 | 0.57475 | 0.58545 | 0.59424 | 0.60131 | 0.60684 | 0.61099 | 0.61393 | 0.61581 | 0.61677 | 0.61693 | 0.61641 | 0.6153 | 0.6137 | 0.7 | 0.7 | 0.9 | 0.93 | 0.66 | 0.69 | 0.86 | 1.29 | 1.09 |  | 1.76 | 1.67 | 1.48 | 0.77 | 1.57 | 1.83 | 1.02 | 0.4 | 0.66 | 0.38 | 1.11 | 1.47 | 0.9 |  | 10.4 | 10.4 | 10.4 | 10.4 | 10.4 | 10.4 | 0.32 | 0.32 | 0.32 | 0.32 | 0.32 | 0.32 | 0.32 | 0.32
|  | CaO_Liq | 11.2031 | 10.9935 | 10.7859 | 10.5802 | 10.3764 | 10.1166 | 9.8501 | 9.5939 | 9.3494 | 9.1203 | 9.0657 | 8.9374 | 8.8033 | 8.6721 | 8.5434 | 8.409 | 8.2345 | 8.0722 | 7.9201 | 7.7769 | 7.6415 | 7.5244 | 7.4239 | 7.3315 | 7.2462 | 7.1671 | 7.0935 | 7.0245 | 6.9598 | 6.8987 | 6.8409 | 6.7859 | 6.7335 | 6.6833 | 3.01 | 2.86 | 3.35 | 3.66 | 2.95 | 2.87 | 3.1 | 3.53 | 3.02 |  | 8.25 | 8.15 | 6.89 | 4.64 | 4.59 | 4.42 | 4.1 | 3.02 | 2.79 | 2.56 | 5.1 | 4.77 | 2.87 |  | 10.9 | 10.9 | 10.9 | 10.9 | 10.9 | 10.9 | 0.39 | 0.39 | 0.39 | 0.39 | 0.39 | 0.39 | 0.39 | 0.39
|  | Na2O_Liq | 2.4565 | 2.5137 | 2.5706 | 2.6271 | 2.6833 | 2.7346 | 2.7829 | 2.8299 | 2.8756 | 2.9204 | 2.9709 | 3.0145 | 3.0575 | 3.0989 | 3.1388 | 3.1924 | 3.3281 | 3.45 | 3.5611 | 3.6633 | 3.7582 | 3.8459 | 3.9291 | 4.0079 | 4.0827 | 4.154 | 4.222 | 4.2869 | 4.3489 | 4.4081 | 4.4647 | 4.5187 | 4.5703 | 4.6195 | 2.54 | 2.41 | 2.93 | 2.8 | 2.45 | 2.51 | 2.32 | 2.43 | 2.28 |  | 3.83 | 4.52 | 4.56 | 4.5 | 4.78 | 4.08 | 4.84 | 4.96 | 4.94 | 4.56 | 5.22 | 4.96 | 5.03 |  | 2.15 | 2.15 | 2.15 | 2.15 | 2.15 | 2.15 | 4.4 | 4.4 | 4.4 | 4.4 | 4.4 | 4.4 | 4.4 | 4.4
|  | K2O_Liq | 0.24367 | 0.24978 | 0.25587 | 0.26193 | 0.26797 | 0.27729 | 0.28753 | 0.29787 | 0.30836 | 0.31914 | 0.3337 | 0.3462 | 0.35872 | 0.37124 | 0.38376 | 0.39867 | 0.42715 | 0.4542 | 0.48013 | 0.50515 | 0.52942 | 0.55383 | 0.57825 | 0.60246 | 0.6265 | 0.65037 | 0.67408 | 0.69765 | 0.72106 | 0.74431 | 0.76739 | 0.79029 | 0.813 | 0.83552 | 2.79 | 2.87 | 2.66 | 2.42 | 2.83 | 2.85 | 2.51 | 2.03 | 2.43 |  | 2.13 | 2.19 | 2.42 | 1.32 | 1.31 | 1.49 | 1.38 | 4.28 | 1.83 | 4.61 | 3.22 | 3.3 | 4.53 |  | 0.51 | 0.51 | 0.51 | 0.51 | 0.51 | 0.51 | 2.01 | 2.01 | 2.01 | 2.01 | 2.01 | 2.01 | 2.01 | 2.01
|  | P2O5_Liq | 0.18646 | 0.19113 | 0.19579 | 0.20042 | 0.20504 | 0.21249 | 0.22076 | 0.22914 | 0.23767 | 0.24647 | 0.25851 | 0.26886 | 0.27926 | 0.28969 | 0.30016 | 0.31257 | 0.33593 | 0.35824 | 0.37972 | 0.40056 | 0.42085 | 0.4414 | 0.46206 | 0.48261 | 0.50309 | 0.52351 | 0.54386 | 0.56415 | 0.58436 | 0.6045 | 0.62456 | 0.64451 | 0.66436 | 0.6841 | [10 empty] | 0.43 | 0.46 | 0.33 |  |  |  |  | 0.03 |  | 0.06
#leave this row blank
#calculate sum excluding H2O |  | sum | 99.2699 | 99.2547 | 99.2396 | 99.2247 | 99.2099 | 99.1842 | 99.1553 | 99.1261 | 99.0961 | 99.0652 | 99.0217 | 98.9847 | 98.9476 | 98.9105 | 98.8732 | 98.8329 | 98.7752 | 98.7182 |  | 98.606 | 98.5506 | 98.4929 | 98.4339 | 98.3747 | 98.3151 | 98.2553 | 98.1953 | 98.1351 |  | 98.0146 | 97.9543 | 97.8942 | 97.8341 | 97.7743 | 93.35 | 92.57 | 92.37 | 92.45 | 93.22 | 93.47 | 93.9 | 91.94 | 93.23 |  | 100.07 | 100.01 | 100.09 | 100 | 100 | 99.84 | 100.01 | 100.02 | 99.93 | 100.04 | 99.96 | 99.99 | 100.01 |  | 100.15 | 100.15 | 100.15 | 100.15 | 100.15 | 100.15 | 100.32 | 100.32 | 100.32 | 100.32 | 100.32 | 100.32 | 100.32 | 100.32
#for comparison |  | measured S(ppm) | 1398 | 1328 | 1137 | 1069 | 1083 | 1020 | 776 | 457 | 1523 | 1402 | 1355 | 1255 | 1151 | 1053 | 1880 | 1804 | 1488 | 1390 |  | 739 | 702 | 712 | 794 | 880 | 624 | 1046 | 1202 | 1067 |  | 60 | 100 | 100 | 60 | 130 | 160 | 140 | 160 | 140 | 180 | 170 | 160 | 180 | 200 |  | 420 | 480 | 300 | 240 | 210 | 180 | 90 | 110 | 90 | 100 | 290 | 290 | 150
[22 empty] | 90 | 128 | 96 | 90 | 100 | 100 | 118 | 98 | 114 |  | 10 | 50 | 40 | 20 | 40 | 40 | 60 | 60 | 70 | 60 | 50 | 60 | 100 | 50 |  | 130 | 70 | 60 | 60 | 30 | 50 | 30 | 30 | 40 | 30 | 80 | 110 | 40
wt% |  | SiO2 | 50.5066 | 50.4873 | 50.4724 | 50.4619 | 50.4557 | 50.4552 | 50.4526 | 50.4465 | 50.4366 | 50.4216 | 50.3734 | 50.3412 | 50.3093 | 50.2768 | 50.2437 | 50.3487 | 51.2196 | 51.9863 |  | 53.3045 | 53.8853 | 54.5553 | 55.2168 | 55.8621 | 56.4936 | 57.1128 | 57.7207 | 58.3179 |  | 59.4818 | 60.0489 | 60.6063 | 61.154 | 61.6921 | 72.7799 | 73.7388 | 71.4409 | 71.3359 | 73.7181 | 74.8154 | 73.7806 | 73.2434 | 74.6219 |  | 56.7603 | 55.3245 | 55.8397 | 64.75 | 63.61 | 65.014 | 66.3834 | 65.5469 | 70.7295 | 67.2731 | 63.1953 | 63.3263 | 64.4636 |  | 49.1263 | 49.1263 | 49.1263 | 49.1263 | 49.1263 | 49.1263 | 77.0534 | 77.0534 | 77.0534 | 77.0534 | 77.0534 | 77.0534 | 77.0534 | 77.0534
|  | TiO2 | 2.0432 | 2.0814 | 2.1184 | 2.1541 | 2.1886 | 2.2526 | 2.3249 | 2.3982 | 2.4732 | 2.5513 | 2.6704 | 2.7675 | 2.8637 | 2.9595 | 3.0549 | 3.0904 | 2.8017 | 2.5618 |  | 2.1796 | 2.023 | 1.8859 | 1.7654 | 1.6578 | 1.561 | 1.4735 | 1.3942 | 1.322 |  | 1.1956 | 1.1401 | 1.0889 | 1.0416 | 0.99789 | 0.47134 | 0.50772 | 0.498 | 0.53002 | 0.46127 | 0.49214 | 0.54313 | 0.5112 | 0.53631 |  | 0.81943 | 0.64994 | 0.59946 | 0.51 | 0.6 | 0.36058 | 0.37996 | 0.42991 | 0.37026 | 0.36985 | 0.68027 | 0.69007 | 0.35996 |  | 2.2866 | 2.2866 | 2.2866 | 2.2866 | 2.2866 | 2.2866 | 0 | 0 | 0 | 0 | 0 | 0 | 0 | 0
|  | Al2O3 | 13.1529 | 13.3837 | 13.6102 | 13.8324 | 14.0503 | 14.0378 | 13.9645 | 13.8904 | 13.8148 | 13.7354 | 13.5585 | 13.4227 | 13.2946 | 13.1672 | 13.0405 | 12.9427 | 12.9887 | 12.9948 |  | 12.9279 | 12.8668 | 12.7852 | 12.6875 | 12.5795 | 12.4632 | 12.3398 | 12.2104 | 12.0762 |  | 11.7959 | 11.6511 | 11.5038 | 11.3546 | 11.2038 | 14.9009 | 14.8752 | 14.9507 | 14.8188 | 14.3639 | 14.1543 | 14.1427 | 15.0859 | 14.3623 |  | 18.9867 | 18.7081 | 19.3526 | 18.09 | 17.14 | 18.2792 | 17.4983 | 18.8262 | 16.2514 | 18.3127 | 19.0876 | 19.0219 | 17.6082 |  | 13.2801 | 13.2801 | 13.2801 | 13.2801 | 13.2801 | 13.2801 | 13.6862 | 13.6862 | 13.6862 | 13.6862 | 13.6862 | 13.6862 | 13.6862 | 13.6862
|  | FeO | 13.2637 | 13.3893 | 13.5092 | 13.6234 | 13.732 | 14.0176 | 14.3469 | 14.6716 | 14.9919 | 15.3082 | 15.6222 | 15.9248 | 16.2227 | 16.5144 | 16.8001 | 16.9839 | 16.6232 | 16.3266 |  | 15.8586 | 15.667 | 15.3865 | 15.0928 | 14.7961 | 14.4955 | 14.1909 | 13.8828 | 13.5715 |  | 12.9427 | 12.6266 | 12.3106 | 11.9952 | 11.6813 | 2.0568 | 1.2207 | 2.3276 | 2.6068 | 1.8129 | 0.93078 | 2.0873 | 1.0007 | 0.92245 |  | 6.9351 | 8.2792 | 8.4624 | 5.41 | 6.34 | 4.4271 | 4.3596 | 2.4995 | 2.3917 | 1.8393 | 2.2809 | 2.3402 | 4.1396 |  | 11.3829 | 11.3829 | 11.3829 | 11.3829 | 11.3829 | 11.3829 | 2.1631 | 2.1631 | 2.1631 | 2.1631 | 2.1631 | 2.1631 | 2.1631 | 2.1631
|  | MnO | 6.5898 | 6.3487 | 6.1129 | 5.8824 | 5.6572 | 5.5005 | 5.3609 | 5.22 | 5.0762 | 4.9265 | 4.6738 | 4.4857 | 4.3016 | 4.1228 | 3.949 | 3.7546 | 3.4347 | 3.1517 |  | 2.6674 | 2.4568 | 2.2488 | 2.0522 | 1.8707 | 1.7031 | 1.5484 | 1.4059 | 1.2746 |  | 1.0428 | 0.94083 | 0.84728 | 0.7615 | 0.68292 | 0.10712 | 0.10803 | 0.12991 | 0.09735 | 0.10727 | 0.064192 | 0.085197 | 0.06526 | 0.096535 |  | 0.10992 | 0.049995 | 0.079928 | 0.01 | 0.06 | 0.080128 | 0.039996 | 0.009998 | 0.030021 | 0.039984 | 0.10004 | 0.12001 | 0.09999 |  | 0 | 0 | 0 | 0 | 0 | 0 | 0 | 0 | 0 | 0 | 0 | 0 | 0 | 0
|  | MgO | 0.25044 | 0.25675 | 0.26305 | 0.26932 | 0.27557 | 0.28565 | 0.29686 | 0.30821 | 0.31979 | 0.33173 | 0.34809 | 0.36216 | 0.3763 | 0.3905 | 0.40477 | 0.42168 | 0.45346 | 0.48385 |  | 0.54163 | 0.56939 | 0.58354 | 0.59477 | 0.60406 | 0.61162 | 0.61761 | 0.62222 | 0.6256 |  | 0.62926 | 0.62981 | 0.62967 | 0.62892 | 0.62768 | 0.74987 | 0.75618 | 0.97434 | 1.0059 | 0.708 | 0.7382 | 0.91587 | 1.4031 | 1.1692 |  | 1.7588 | 1.6698 | 1.4787 | 0.77 | 1.57 | 1.8329 | 1.0199 | 0.39992 | 0.66046 | 0.37985 | 1.1104 | 1.4701 | 0.89991 |  | 10.3844 | 10.3844 | 10.3844 | 10.3844 | 10.3844 | 10.3844 | 0.31898 | 0.31898 | 0.31898 | 0.31898 | 0.31898 | 0.31898 | 0.31898 | 0.31898
|  | CaO | 11.2855 | 11.076 | 10.8685 | 10.6629 | 10.4591 | 10.1998 | 9.934 | 9.6785 | 9.4347 | 9.2064 | 9.1552 | 9.0291 | 8.897 | 8.7676 | 8.6408 | 8.5083 | 8.3366 | 8.177 |  | 7.8869 | 7.7539 | 7.6396 | 7.542 | 7.4526 | 7.3704 | 7.2944 | 7.2238 | 7.158 |  | 7.0385 | 6.9837 | 6.9319 | 6.8825 | 6.8354 | 3.2244 | 3.0896 | 3.6267 | 3.9589 | 3.1646 | 3.0705 | 3.3014 | 3.8395 | 3.2393 |  | 8.2442 | 8.1492 | 6.8838 | 4.64 | 4.59 | 4.4271 | 4.0996 | 3.0194 | 2.792 | 2.559 | 5.102 | 4.7705 | 2.8697 |  | 10.8837 | 10.8837 | 10.8837 | 10.8837 | 10.8837 | 10.8837 | 0.38876 | 0.38876 | 0.38876 | 0.38876 | 0.38876 | 0.38876 | 0.38876 | 0.38876
|  | Na2O | 2.4745 | 2.5326 | 2.5903 | 2.6477 | 2.7047 | 2.757 | 2.8066 | 2.8548 | 2.9018 | 2.948 | 3.0002 | 3.0454 | 3.09 | 3.133 | 3.1745 | 3.2301 | 3.3694 | 3.4948 |  | 3.7151 | 3.8134 | 3.9048 | 3.9916 | 4.0741 | 4.1527 | 4.2278 | 4.2996 | 4.3684 |  | 4.4974 | 4.5579 | 4.6159 | 4.6715 | 4.7247 | 2.7209 | 2.6034 | 3.172 | 3.0287 | 2.6282 | 2.6854 | 2.4707 | 2.643 | 2.4456 |  | 3.8273 | 4.5195 | 4.5559 | 4.5 | 4.78 | 4.0865 | 4.8395 | 4.959 | 4.9435 | 4.5582 | 5.2221 | 4.9605 | 5.0295 |  | 2.1468 | 2.1468 | 2.1468 | 2.1468 | 2.1468 | 2.1468 | 4.386 | 4.386 | 4.386 | 4.386 | 4.386 | 4.386 | 4.386 | 4.386
|  | K2O | 0.24547 | 0.25166 | 0.25783 | 0.26398 | 0.2701 | 0.27957 | 0.28998 | 0.30049 | 0.31118 | 0.32216 | 0.337 | 0.34975 | 0.36254 | 0.37533 | 0.38814 | 0.40338 | 0.43244 | 0.46009 |  | 0.51229 | 0.5372 | 0.5623 | 0.58745 | 0.61242 | 0.63723 | 0.66191 | 0.68647 | 0.71091 |  | 0.75938 | 0.78341 | 0.80729 | 0.831 | 0.85454 | 2.9888 | 3.1004 | 2.8797 | 2.6176 | 3.0358 | 3.0491 | 2.6731 | 2.208 | 2.6065 |  | 2.1285 | 2.1898 | 2.4178 | 1.32 | 1.31 | 1.4924 | 1.3799 | 4.2791 | 1.8313 | 4.6082 | 3.2213 | 3.3003 | 4.5295 |  | 0.50924 | 0.50924 | 0.50924 | 0.50924 | 0.50924 | 0.50924 | 2.0036 | 2.0036 | 2.0036 | 2.0036 | 2.0036 | 2.0036 | 2.0036 | 2.0036
|  | P2O5 | 0.18783 | 0.19256 | 0.19729 | 0.20199 | 0.20668 | 0.21424 | 0.22264 | 0.23116 | 0.23984 | 0.2488 | 0.26107 | 0.27162 | 0.28223 | 0.29288 | 0.30358 | 0.31626 | 0.34009 | 0.36289 |  | 0.40622 | 0.42704 | 0.44815 | 0.46941 | 0.49059 | 0.51172 | 0.5328 | 0.55385 | 0.57487 |  | 0.61675 | 0.6376 | 0.65838 | 0.67907 | 0.69967 | 0 | 0 | 0 | 0 | 0 | 0 | 0 | 0 | 0 |  | 0.4297 | 0.45995 | 0.3297 | 0 | 0 | 0 | 0 | 0.029994 | 0 | 0.059976 | 0 | 0 | 0 |  | 0 | 0 | 0 | 0 | 0 | 0 | 0 | 0 | 0 | 0 | 0 | 0 | 0 | 0
|  | H2O | 0 | 0 | 0 | 0 | 0 | 0 | 0 | 0 | 0 | 0 | 0 | 0 | 0 | 0 | 0 | 0 | 0 | 0 |  | 0 | 0 | 0 | 0 | 0 | 0 | 0 | 0 | 0 |  | 0 | 0 | 0 | 0 | 0 | 0 | 0 | 0 | 0 | 0 | 0 | 0 | 0 | 0 |  | 0 | 0 | 0 | 0 | 0 | 0 | 0 | 0 | 0 | 0 | 0 | 0 | 0 |  | 0 | 0 | 0 | 0 | 0 | 0 | 0 | 0 | 0 | 0 | 0 | 0 | 0 | 0
|  | total | 100 | 100 | 100 | 100 | 100 | 100 | 100 | 100 | 100 | 100 | 100 | 100 | 100 | 100 | 100 | 100 | 100 | 100 |  | 100 | 100 | 100 | 100 | 100 | 100 | 100 | 100 | 100 |  | 100 | 100 | 100 | 100 | 100 | 100 | 100 | 100 | 100 | 100 | 100 | 100 | 100 | 100 |  | 100 | 100 | 100 | 100 | 100 | 100 | 100 | 100 | 100 | 100 | 100 | 100 | 100 |  | 100 | 100 | 100 | 100 | 100 | 100 | 100 | 100 | 100 | 100 | 100 | 100 | 100 | 100
moles | 60.0843 | SiO2 | 0.84059 | 0.84027 | 0.84003 | 0.83985 | 0.83975 | 0.83974 | 0.8397 | 0.8396 | 0.83943 | 0.83918 | 0.83838 | 0.83784 | 0.83731 | 0.83677 | 0.83622 | 0.83797 | 0.85246 | 0.86522 |  | 0.88716 | 0.89683 | 0.90798 | 0.91899 | 0.92973 | 0.94024 | 0.95055 | 0.96066 | 0.9706 |  | 0.98997 | 0.99941 | 1.0087 | 1.0178 | 1.0268 | 1.2113 | 1.2273 | 1.189 | 1.1873 | 1.2269 | 1.2452 | 1.228 | 1.219 | 1.242 |  | 0.94468 | 0.92078 | 0.92936 | 1.0777 | 1.0587 | 1.082 | 1.1048 | 1.0909 | 1.1772 | 1.1196 | 1.0518 | 1.054 | 1.0729 |  | 0.81762 | 0.81762 | 0.81762 | 0.81762 | 0.81762 | 0.81762 | 1.2824 | 1.2824 | 1.2824 | 1.2824 | 1.2824 | 1.2824 | 1.2824 | 1.2824
| 79.8658 | TiO2 | 0.025583 | 0.026061 | 0.026524 | 0.026972 | 0.027404 | 0.028205 | 0.02911 | 0.030028 | 0.030967 | 0.031945 | 0.033437 | 0.034652 | 0.035856 | 0.037055 | 0.03825 | 0.038695 | 0.03508 | 0.032077 |  | 0.02729 | 0.02533 | 0.023613 | 0.022105 | 0.020757 | 0.019545 | 0.01845 | 0.017457 | 0.016553 |  | 0.01497 | 0.014275 | 0.013634 | 0.013042 | 0.012495 | 0.0059017 | 0.0063572 | 0.0062354 | 0.0066363 | 0.0057756 | 0.006162 | 0.0068005 | 0.0064008 | 0.0067151 |  | 0.01026 | 0.0081378 | 0.0075058 | 0.0063857 | 0.0075126 | 0.0045148 | 0.0047575 | 0.005383 | 0.004636 | 0.0046309 | 0.0085177 | 0.0086404 | 0.0045071 |  | 0.02863 | 0.02863 | 0.02863 | 0.02863 | 0.02863 | 0.02863 | 0 | 0 | 0 | 0 | 0 | 0 | 0 | 0
| 101.9613 | Al2O3 | 0.129 | 0.13126 | 0.13348 | 0.13566 | 0.1378 | 0.13768 | 0.13696 | 0.13623 | 0.13549 | 0.13471 | 0.13298 | 0.13165 | 0.13039 | 0.12914 | 0.1279 | 0.12694 | 0.12739 | 0.12745 |  | 0.12679 | 0.12619 | 0.12539 | 0.12443 | 0.12338 | 0.12223 | 0.12102 | 0.11976 | 0.11844 |  | 0.11569 | 0.11427 | 0.11283 | 0.11136 | 0.10988 | 0.14614 | 0.14589 | 0.14663 | 0.14534 | 0.14088 | 0.13882 | 0.13871 | 0.14796 | 0.14086 |  | 0.18621 | 0.18348 | 0.1898 | 0.17742 | 0.1681 | 0.17928 | 0.17162 | 0.18464 | 0.15939 | 0.1796 | 0.1872 | 0.18656 | 0.1727 |  | 0.13025 | 0.13025 | 0.13025 | 0.13025 | 0.13025 | 0.13025 | 0.13423 | 0.13423 | 0.13423 | 0.13423 | 0.13423 | 0.13423 | 0.13423 | 0.13423
| 71.8444 | FeO | 0.18462 | 0.18637 | 0.18803 | 0.18962 | 0.19114 | 0.19511 | 0.19969 | 0.20421 | 0.20867 | 0.21307 | 0.21744 | 0.22166 | 0.2258 | 0.22986 | 0.23384 | 0.2364 | 0.23138 | 0.22725 |  | 0.22073 | 0.21807 | 0.21416 | 0.21008 | 0.20595 | 0.20176 | 0.19752 | 0.19323 | 0.1889 |  | 0.18015 | 0.17575 | 0.17135 | 0.16696 | 0.16259 | 0.028628 | 0.016991 | 0.032398 | 0.036284 | 0.025234 | 0.012955 | 0.029053 | 0.013928 | 0.01284 |  | 0.09653 | 0.11524 | 0.11779 | 0.075302 | 0.088246 | 0.06162 | 0.060681 | 0.03479 | 0.03329 | 0.025601 | 0.031748 | 0.032574 | 0.057619 |  | 0.15844 | 0.15844 | 0.15844 | 0.15844 | 0.15844 | 0.15844 | 0.030108 | 0.030108 | 0.030108 | 0.030108 | 0.030108 | 0.030108 | 0.030108 | 0.030108
| 70.83 | MnO | 0.093037 | 0.089633 | 0.086304 | 0.08305 | 0.079871 | 0.077657 | 0.075688 | 0.073698 | 0.071668 | 0.069553 | 0.065987 | 0.063331 | 0.060732 | 0.058207 | 0.055753 | 0.053008 | 0.048492 | 0.044497 |  | 0.037659 | 0.034686 | 0.031749 | 0.028974 | 0.026411 | 0.024045 | 0.021861 | 0.019849 | 0.017995 |  | 0.014722 | 0.013283 | 0.011962 | 0.010751 | 0.0096417 | 0.0015124 | 0.0015251 | 0.0018341 | 0.0013744 | 0.0015145 | 0.00090628 | 0.0012028 | 0.00092136 | 0.0013629 |  | 0.0015519 | 0.00070584 | 0.0011284 | 0.00014118 | 0.0008471 | 0.0011313 | 0.00056468 | 0.00014115 | 0.00042385 | 0.00056451 | 0.0014124 | 0.0016944 | 0.0014117 |  | 0 | 0 | 0 | 0 | 0 | 0 | 0 | 0 | 0 | 0 | 0 | 0 | 0 | 0
| 40.3044 | MgO | 0.0062136 | 0.0063703 | 0.0065265 | 0.0066821 | 0.0068372 | 0.0070874 | 0.0073654 | 0.0076471 | 0.0079344 | 0.0082307 | 0.0086365 | 0.0089856 | 0.0093365 | 0.0096888 | 0.010043 | 0.010462 | 0.011251 | 0.012005 |  | 0.013438 | 0.014127 | 0.014478 | 0.014757 | 0.014988 | 0.015175 | 0.015324 | 0.015438 | 0.015522 |  | 0.015613 | 0.015626 | 0.015623 | 0.015604 | 0.015573 | 0.018605 | 0.018762 | 0.024175 | 0.024959 | 0.017566 | 0.018316 | 0.022724 | 0.034812 | 0.029008 |  | 0.043637 | 0.041431 | 0.036688 | 0.019105 | 0.038954 | 0.045477 | 0.025305 | 0.0099225 | 0.016387 | 0.0094245 | 0.027551 | 0.036476 | 0.022328 |  | 0.25765 | 0.25765 | 0.25765 | 0.25765 | 0.25765 | 0.25765 | 0.0079143 | 0.0079143 | 0.0079143 | 0.0079143 | 0.0079143 | 0.0079143 | 0.0079143 | 0.0079143
| 56.0774 | CaO | 0.20125 | 0.19751 | 0.19381 | 0.19015 | 0.18651 | 0.18189 | 0.17715 | 0.17259 | 0.16824 | 0.16417 | 0.16326 | 0.16101 | 0.15865 | 0.15635 | 0.15409 | 0.15172 | 0.14866 | 0.14582 |  | 0.14064 | 0.13827 | 0.13623 | 0.13449 | 0.1329 | 0.13143 | 0.13008 | 0.12882 | 0.12765 |  | 0.12551 | 0.12454 | 0.12361 | 0.12273 | 0.12189 | 0.0575 | 0.055094 | 0.064673 | 0.070597 | 0.056432 | 0.054755 | 0.058872 | 0.068467 | 0.057765 |  | 0.14702 | 0.14532 | 0.12276 | 0.082743 | 0.081851 | 0.078946 | 0.073106 | 0.053843 | 0.049788 | 0.045633 | 0.090982 | 0.08507 | 0.051174 |  | 0.19408 | 0.19408 | 0.19408 | 0.19408 | 0.19408 | 0.19408 | 0.0069325 | 0.0069325 | 0.0069325 | 0.0069325 | 0.0069325 | 0.0069325 | 0.0069325 | 0.0069325
| 61.9789 | Na2O | 0.039926 | 0.040862 | 0.041793 | 0.042719 | 0.043639 | 0.044484 | 0.045284 | 0.046061 | 0.046819 | 0.047564 | 0.048407 | 0.049136 | 0.049856 | 0.05055 | 0.05122 | 0.052116 | 0.054364 | 0.056388 |  | 0.059942 | 0.061528 | 0.063002 | 0.064403 | 0.065734 | 0.067002 | 0.068214 | 0.069372 | 0.070482 |  | 0.072564 | 0.07354 | 0.074476 | 0.075372 | 0.07623 | 0.043901 | 0.042005 | 0.051179 | 0.048866 | 0.042405 | 0.043327 | 0.039864 | 0.042644 | 0.039458 |  | 0.061752 | 0.072921 | 0.073507 | 0.072605 | 0.077123 | 0.065934 | 0.078083 | 0.080011 | 0.07976 | 0.073544 | 0.084256 | 0.080035 | 0.081148 |  | 0.034637 | 0.034637 | 0.034637 | 0.034637 | 0.034637 | 0.034637 | 0.070765 | 0.070765 | 0.070765 | 0.070765 | 0.070765 | 0.070765 | 0.070765 | 0.070765
| 94.2 | K2O | 0.0026058 | 0.0026715 | 0.002737 | 0.0028023 | 0.0028673 | 0.0029678 | 0.0030783 | 0.0031899 | 0.0033034 | 0.0034199 | 0.0035774 | 0.0037128 | 0.0038486 | 0.0039844 | 0.0041204 | 0.0042821 | 0.0045907 | 0.0048842 |  | 0.0054383 | 0.0057028 | 0.0059692 | 0.0062362 | 0.0065012 | 0.0067647 | 0.0070267 | 0.0072874 | 0.0075468 |  | 0.0080614 | 0.0083165 | 0.0085699 | 0.0088217 | 0.0090716 | 0.031728 | 0.032912 | 0.03057 | 0.027788 | 0.032227 | 0.032368 | 0.028376 | 0.023439 | 0.027669 |  | 0.022596 | 0.023246 | 0.025667 | 0.014013 | 0.013907 | 0.015843 | 0.014648 | 0.045426 | 0.01944 | 0.048919 | 0.034196 | 0.035035 | 0.048084 |  | 0.0054059 | 0.0054059 | 0.0054059 | 0.0054059 | 0.0054059 | 0.0054059 | 0.02127 | 0.02127 | 0.02127 | 0.02127 | 0.02127 | 0.02127 | 0.02127 | 0.02127
| 141.94 | P2O5 | 0.0013233 | 0.0013567 | 0.0013899 | 0.0014231 | 0.0014561 | 0.0015094 | 0.0015686 | 0.0016286 | 0.0016897 | 0.0017529 | 0.0018393 | 0.0019136 | 0.0019883 | 0.0020634 | 0.0021388 | 0.0022281 | 0.002396 | 0.0025566 |  | 0.0028619 | 0.0030086 | 0.0031573 | 0.0033071 | 0.0034563 | 0.0036052 | 0.0037537 | 0.003902 | 0.0040501 |  | 0.0043451 | 0.004492 | 0.0046384 | 0.0047842 | 0.0049294 | 0 | 0 | 0 | 0 | 0 | 0 | 0 | 0 | 0 |  | 0.0030273 | 0.0032405 | 0.0023228 | 0 | 0 | 0 | 0 | 0.00021131 | 0 | 0.00042254 | 0 | 0 | 0 |  | 0 | 0 | 0 | 0 | 0 | 0 | 0 | 0 | 0 | 0 | 0 | 0 | 0 | 0
| 18.0153 | H2O | 0 | 0 | 0 | 0 | 0 | 0 | 0 | 0 | 0 | 0 | 0 | 0 | 0 | 0 | 0 | 0 | 0 | 0 |  | 0 | 0 | 0 | 0 | 0 | 0 | 0 | 0 | 0 |  | 0 | 0 | 0 | 0 | 0 | 0 | 0 | 0 | 0 | 0 | 0 | 0 | 0 | 0 |  | 0 | 0 | 0 | 0 | 0 | 0 | 0 | 0 | 0 | 0 | 0 | 0 | 0 |  | 0 | 0 | 0 | 0 | 0 | 0 | 0 | 0 | 0 | 0 | 0 | 0 | 0 | 0
|  | sum | 1.5241 | 1.5224 | 1.5206 | 1.5189 | 1.5173 | 1.5163 | 1.5156 | 1.5149 | 1.5142 | 1.5136 | 1.5139 | 1.5139 | 1.5138 | 1.5137 | 1.5136 | 1.5138 | 1.5161 | 1.5181 |  | 1.522 | 1.5237 | 1.5257 | 1.5278 | 1.5298 | 1.5318 | 1.5338 | 1.5358 | 1.5377 |  | 1.5416 | 1.5435 | 1.5454 | 1.5472 | 1.5491 | 1.5452 | 1.5468 | 1.5467 | 1.5491 | 1.5489 | 1.5528 | 1.5536 | 1.5576 | 1.5576 |  | 1.5173 | 1.5145 | 1.5065 | 1.5254 | 1.5352 | 1.5348 | 1.5336 | 1.5053 | 1.5403 | 1.508 | 1.5176 | 1.52 | 1.5119 |  | 1.6267 | 1.6267 | 1.6267 | 1.6267 | 1.6267 | 1.6267 | 1.5536 | 1.5536 | 1.5536 | 1.5536 | 1.5536 | 1.5536 | 1.5536 | 1.5536
| Test_Diff_FeO |  | 6.6114 | 6.7299 | 6.8526 | 6.9799 | 7.1117 | 7.2352 | 7.3605 | 7.4917 | 7.6295 | 7.7755 | 7.9832 | 8.1716 | 8.3636 | 8.5618 | 8.7665 | 8.9922 | 9.3099 | 9.631
mole fraction oxide |  | SiO2 | 0.55152 | 0.55195 | 0.55242 | 0.55292 | 0.55346 | 0.5538 | 0.55404 | 0.55423 | 0.55437 | 0.55443 | 0.55377 | 0.55344 | 0.55313 | 0.55281 | 0.55248 | 0.55355 | 0.56229 | 0.56992 |  | 0.58291 | 0.58857 | 0.59511 | 0.60152 | 0.60775 | 0.61381 | 0.61973 | 0.62552 | 0.63119 |  | 0.64217 | 0.6475 | 0.65271 | 0.65782 | 0.66282 | 0.7839 | 0.79342 | 0.76874 | 0.76642 | 0.7921 | 0.8019 | 0.79042 | 0.78263 | 0.79733 |  | 0.62262 | 0.60798 | 0.61689 | 0.70649 | 0.68959 | 0.70501 | 0.72042 | 0.72472 | 0.76426 | 0.74248 | 0.69303 | 0.69337 | 0.70965 |  | 0.50262 | 0.50262 | 0.50262 | 0.50262 | 0.50262 | 0.50262 | 0.82543 | 0.82543 | 0.82543 | 0.82543 | 0.82543 | 0.82543 | 0.82543 | 0.82543
|  | TiO2 | 0.016785 | 0.017119 | 0.017443 | 0.017757 | 0.018061 | 0.018601 | 0.019207 | 0.019822 | 0.020451 | 0.021105 | 0.022086 | 0.022889 | 0.023686 | 0.024481 | 0.025271 | 0.025561 | 0.023139 | 0.021129 |  | 0.017931 | 0.016623 | 0.015477 | 0.014469 | 0.013568 | 0.012759 | 0.012029 | 0.011367 | 0.010764 |  | 0.0097109 | 0.0092484 | 0.0088226 | 0.0084295 | 0.0080659 | 0.0038193 | 0.0041099 | 0.0040314 | 0.004284 | 0.0037288 | 0.0039684 | 0.0043774 | 0.0041094 | 0.0043111 |  | 0.0067622 | 0.0053733 | 0.0049822 | 0.0041863 | 0.0048935 | 0.0029416 | 0.0031022 | 0.003576 | 0.0030098 | 0.0030709 | 0.0056124 | 0.0056843 | 0.0029812 |  | 0.0176 | 0.0176 | 0.0176 | 0.0176 | 0.0176 | 0.0176 | 0 | 0 | 0 | 0 | 0 | 0 | 0 | 0
|  | Al2O3 | 0.084636 | 0.086222 | 0.087782 | 0.089315 | 0.090822 | 0.090797 | 0.090367 | 0.089929 | 0.089479 | 0.089001 | 0.087835 | 0.086958 | 0.086135 | 0.085315 | 0.0845 | 0.083852 | 0.084026 | 0.08395 |  | 0.083308 | 0.082818 | 0.082185 | 0.081448 | 0.080648 | 0.079798 | 0.078905 | 0.077977 | 0.077022 |  | 0.075045 | 0.074033 | 0.073008 | 0.071975 | 0.070935 | 0.094578 | 0.094318 | 0.094802 | 0.09382 | 0.09095 | 0.089401 | 0.089284 | 0.094992 | 0.090433 |  | 0.12273 | 0.12115 | 0.12599 | 0.11631 | 0.1095 | 0.11681 | 0.1119 | 0.12266 | 0.10348 | 0.1191 | 0.12335 | 0.12273 | 0.11423 |  | 0.080067 | 0.080067 | 0.080067 | 0.080067 | 0.080067 | 0.080067 | 0.086397 | 0.086397 | 0.086397 | 0.086397 | 0.086397 | 0.086397 | 0.086397 | 0.086397
|  | FeOt | 0.12113 | 0.12242 | 0.12365 | 0.12484 | 0.12597 | 0.12867 | 0.13176 | 0.1348 | 0.13781 | 0.14077 | 0.14363 | 0.14642 | 0.14917 | 0.15186 | 0.1545 | 0.15616 | 0.15262 | 0.14969 |  | 0.14503 | 0.14311 | 0.14037 | 0.1375 | 0.13462 | 0.13172 | 0.12878 | 0.12582 | 0.12284 |  | 0.11686 | 0.11386 | 0.11088 | 0.10791 | 0.10496 | 0.018527 | 0.010985 | 0.020946 | 0.023423 | 0.016291 | 0.0083434 | 0.018701 | 0.0089421 | 0.008243 |  | 0.063621 | 0.076089 | 0.078185 | 0.049366 | 0.057481 | 0.040149 | 0.039567 | 0.023112 | 0.021613 | 0.016977 | 0.020919 | 0.021429 | 0.038111 |  | 0.097398 | 0.097398 | 0.097398 | 0.097398 | 0.097398 | 0.097398 | 0.019379 | 0.019379 | 0.019379 | 0.019379 | 0.019379 | 0.019379 | 0.019379 | 0.019379
|  | MnO | 0.061042 | 0.058877 | 0.056756 | 0.054677 | 0.052641 | 0.051214 | 0.049939 | 0.048649 | 0.04733 | 0.045952 | 0.043586 | 0.041833 | 0.040119 | 0.038454 | 0.036835 | 0.035016 | 0.031986 | 0.02931 |  | 0.024744 | 0.022764 | 0.020809 | 0.018965 | 0.017264 | 0.015697 | 0.014253 | 0.012924 | 0.011702 |  | 0.0095501 | 0.0086057 | 0.0077406 | 0.0069486 | 0.0062242 | 0.00097877 | 0.00098601 | 0.0011858 | 0.00088723 | 0.00097777 | 0.00058365 | 0.00077425 | 0.00059153 | 0.00087499 |  | 0.0010228 | 0.00046606 | 0.00074904 | 9.2557e-05 | 0.00055178 | 0.00073709 | 0.0003682 | 9.3773e-05 | 0.00027517 | 0.00037434 | 0.00093065 | 0.0011147 | 0.00093375 |  | 0 | 0 | 0 | 0 | 0 | 0 | 0 | 0 | 0 | 0 | 0 | 0 | 0 | 0
|  | MgO | 0.0040768 | 0.0041845 | 0.004292 | 0.0043992 | 0.0045063 | 0.0046741 | 0.0048597 | 0.005048 | 0.0052399 | 0.0054378 | 0.0057046 | 0.0059354 | 0.0061677 | 0.0064009 | 0.0066352 | 0.0069112 | 0.0074211 | 0.0079076 |  | 0.0088296 | 0.0092713 | 0.0094895 | 0.0096591 | 0.0097971 | 0.0099066 | 0.0099907 | 0.010052 | 0.010094 |  | 0.010128 | 0.010124 | 0.010109 | 0.010085 | 0.010053 | 0.01204 | 0.01213 | 0.01563 | 0.016112 | 0.011341 | 0.011795 | 0.014627 | 0.02235 | 0.018623 |  | 0.02876 | 0.027356 | 0.024352 | 0.012525 | 0.025373 | 0.029631 | 0.0165 | 0.0065918 | 0.010639 | 0.0062497 | 0.018154 | 0.023997 | 0.014769 |  | 0.15839 | 0.15839 | 0.15839 | 0.15839 | 0.15839 | 0.15839 | 0.005094 | 0.005094 | 0.005094 | 0.005094 | 0.005094 | 0.005094 | 0.005094 | 0.005094
|  | CaO | 0.13204 | 0.12974 | 0.12746 | 0.12518 | 0.12293 | 0.11995 | 0.11688 | 0.11393 | 0.11111 | 0.10846 | 0.10784 | 0.10636 | 0.10481 | 0.10329 | 0.1018 | 0.10023 | 0.098058 | 0.096049 |  | 0.092409 | 0.090745 | 0.08929 | 0.088032 | 0.086874 | 0.085803 | 0.084807 | 0.083879 | 0.083009 |  | 0.081418 | 0.080685 | 0.079989 | 0.079324 | 0.078688 | 0.037211 | 0.035618 | 0.041814 | 0.045573 | 0.036433 | 0.035262 | 0.037895 | 0.043957 | 0.037085 |  | 0.096895 | 0.095952 | 0.081483 | 0.054245 | 0.053316 | 0.051438 | 0.04767 | 0.03577 | 0.032324 | 0.030261 | 0.05995 | 0.055965 | 0.033849 |  | 0.11931 | 0.11931 | 0.11931 | 0.11931 | 0.11931 | 0.11931 | 0.0044621 | 0.0044621 | 0.0044621 | 0.0044621 | 0.0044621 | 0.0044621 | 0.0044621 | 0.0044621
|  | Na2O | 0.026195 | 0.026841 | 0.027484 | 0.028124 | 0.028761 | 0.029336 | 0.029879 | 0.030406 | 0.03092 | 0.031424 | 0.031974 | 0.032457 | 0.032935 | 0.033396 | 0.03384 | 0.034427 | 0.035858 | 0.037142 |  | 0.039385 | 0.040379 | 0.041293 | 0.042155 | 0.042969 | 0.043741 | 0.044474 | 0.045171 | 0.045835 |  | 0.04707 | 0.047645 | 0.048192 | 0.048714 | 0.04921 | 0.028411 | 0.027156 | 0.033089 | 0.031545 | 0.027377 | 0.027903 | 0.02566 | 0.027378 | 0.025332 |  | 0.0407 | 0.048148 | 0.048793 | 0.047599 | 0.050236 | 0.04296 | 0.050915 | 0.053153 | 0.051783 | 0.04877 | 0.055517 | 0.052653 | 0.053675 |  | 0.021293 | 0.021293 | 0.021293 | 0.021293 | 0.021293 | 0.021293 | 0.045548 | 0.045548 | 0.045548 | 0.045548 | 0.045548 | 0.045548 | 0.045548 | 0.045548
|  | K2O | 0.0017097 | 0.0017549 | 0.0017999 | 0.0018449 | 0.0018898 | 0.0019572 | 0.0020311 | 0.0021057 | 0.0021816 | 0.0022594 | 0.002363 | 0.0024525 | 0.0025424 | 0.0026323 | 0.0027223 | 0.0028287 | 0.003028 | 0.0032172 |  | 0.0035732 | 0.0037426 | 0.0039124 | 0.0040819 | 0.0042497 | 0.0044161 | 0.0045812 | 0.0047451 | 0.0049077 |  | 0.0052292 | 0.0053881 | 0.0055455 | 0.0057016 | 0.0058562 | 0.020533 | 0.021278 | 0.019765 | 0.017938 | 0.020806 | 0.020845 | 0.018266 | 0.015048 | 0.017764 |  | 0.014892 | 0.015349 | 0.017037 | 0.0091865 | 0.0090583 | 0.010322 | 0.0095515 | 0.030178 | 0.012621 | 0.03244 | 0.022532 | 0.023049 | 0.031805 |  | 0.0033232 | 0.0033232 | 0.0033232 | 0.0033232 | 0.0033232 | 0.0033232 | 0.01369 | 0.01369 | 0.01369 | 0.01369 | 0.01369 | 0.01369 | 0.01369 | 0.01369
|  | P2O5 | 0.00086821 | 0.00089115 | 0.00091404 | 0.00093688 | 0.00095968 | 0.00099542 | 0.001035 | 0.001075 | 0.0011159 | 0.0011581 | 0.0012149 | 0.001264 | 0.0013135 | 0.0013632 | 0.0014131 | 0.0014719 | 0.0015804 | 0.001684 |  | 0.0018804 | 0.0019745 | 0.0020694 | 0.0021646 | 0.0022593 | 0.0023535 | 0.0024473 | 0.0025408 | 0.0026338 |  | 0.0028186 | 0.0029103 | 0.0030015 | 0.0030921 | 0.0031821 | 0 | 0 | 0 | 0 | 0 | 0 | 0 | 0 | 0 |  | 0.0019953 | 0.0021396 | 0.0015419 | 0 | 0 | 0 | 0 | 0.00014038 | 0 | 0.0002802 | 0 | 0 | 0 |  | 0 | 0 | 0 | 0 | 0 | 0 | 0 | 0 | 0 | 0 | 0 | 0 | 0 | 0
|  | H2O | 0 | 0 | 0 | 0 | 0 | 0 | 0 | 0 | 0 | 0 | 0 | 0 | 0 | 0 | 0 | 0 | 0 | 0 |  | 0 | 0 | 0 | 0 | 0 | 0 | 0 | 0 | 0 |  | 0 | 0 | 0 | 0 | 0 | 0 | 0 | 0 | 0 | 0 | 0 | 0 | 0 | 0 |  | 0 | 0 | 0 | 0 | 0 | 0 | 0 | 0 | 0 | 0 | 0 | 0 | 0 |  | 0 | 0 | 0 | 0 | 0 | 0 | 0 | 0 | 0 | 0 | 0 | 0 | 0 | 0
|  | sum | 1 | 1 | 1 | 1 | 1 | 1 | 1 | 1 | 1 | 1 | 1 | 1 | 1 | 1 | 1 | 1 | 1 | 1 |  | 1 | 1 | 1 | 1 | 1 | 1 | 1 | 1 | 1 |  | 1 | 1 | 1 | 1 | 1 | 1 | 1 | 1 | 1 | 1 | 1 | 1 | 1 | 1 |  | 1 | 1 | 1 | 1 | 1 | 1 | 1 | 1 | 1 | 1 | 1 | 1 | 1 |  | 1 | 1 | 1 | 1 | 1 | 1 | 1 | 1 | 1 | 1 | 1 | 1 | 1 | 1
|  | ln(XFe2O3/XFeO) | -2.5745 | -2.5541 | -2.5331 | -2.5118 | -2.49 | -2.4699 | -2.4498 | -2.429 | -2.4076 | -2.3852 | -2.3539 | -2.3261 | -2.2982 | -2.27 | -2.2415 | -2.2106 | -2.168 | -2.1262 |  | #REF! | #REF! | -1.9591 | -1.9145 | -1.8695 | -1.824 | -1.7779 | -1.7315 | -1.6846 |  | -1.5897 | -1.5417 | -1.4934 | -1.4449 | -1.3961 | -0.084657 | -0.078101 | -0.05224 | -0.062925 | -0.079283 | -0.061702 | -0.10111 | -0.086602 | -0.092199 |  | -1.565 | -0.97746 | -0.79543 | -1.6561 | -1.0807 | -0.87736 | -0.4702 | -0.36104 | -0.038261 | 0.034101 | -0.66217 | -0.68802 | -0.55337 |  | -3.1019 | -3.1019 | -3.1019 | -3.1019 | -3.1019 | -3.1019 | -2.6586 | -2.6586 | -2.6586 | -2.6586 | -2.9728 | -2.9728 | -2.9728 | -2.9728
| 0.12113 | FeO | 0.10511 | 0.10594 | 0.10671 | 0.10741 | 0.10806 | 0.11005 | 0.11236 | 0.11461 | 0.11678 | 0.11888 | 0.1207 | 0.12249 | 0.12421 | 0.12585 | 0.12741 | 0.12808 | 0.1242 | 0.12086 |  | #REF! | #REF! | 0.10949 | 0.1062 | 0.10289 | 0.099575 | 0.09625 | 0.092922 | 0.089598 |  | 0.082997 | 0.079735 | 0.076511 | 0.073331 | 0.070202 | 0.006529 | 0.0038546 | 0.0072273 | 0.0081384 | 0.0057211 | 0.0028967 | 0.0066608 | 0.0031552 | 0.0029191 |  | 0.044861 | 0.043417 | 0.04109 | 0.035727 | 0.034241 | 0.021918 | 0.017587 | 0.0096546 | 0.0073891 | 0.005531 | 0.010298 | 0.010687 | 0.017726 |  | 0.089362 | 0.089362 | 0.089362 | 0.089362 | 0.089362 | 0.089362 | 0.016998 | 0.016998 | 0.016998 | 0.016998 | 0.01758 | 0.01758 | 0.01758 | 0.01758
| 0.11312 | Fe2O3 | 0.0080083 | 0.0082385 | 0.0084736 | 0.0087137 | 0.0089589 | 0.0093098 | 0.0096982 | 0.010099 | 0.010514 | 0.010946 | 0.011466 | 0.011965 | 0.012476 | 0.013002 | 0.013544 | 0.014042 | 0.014209 | 0.014417 |  | #REF! | #REF! | 0.015437 | 0.015654 | 0.015866 | 0.01607 | 0.016265 | 0.01645 | 0.016623 |  | 0.016931 | 0.017064 | 0.017184 | 0.017289 | 0.017379 | 0.005999 | 0.003565 | 0.0068595 | 0.0076421 | 0.005285 | 0.0027234 | 0.0060203 | 0.0028935 | 0.002662 |  | 0.0093801 | 0.016336 | 0.018548 | 0.0068195 | 0.01162 | 0.0091154 | 0.01099 | 0.0067288 | 0.0071118 | 0.0057229 | 0.0053108 | 0.0053711 | 0.010193 |  | 0.004018 | 0.004018 | 0.004018 | 0.004018 | 0.004018 | 0.004018 | 0.0011907 | 0.0011907 | 0.0011907 | 0.0011907 | 0.00089938 | 0.00089938 | 0.00089938 | 0.00089938
moles cation |  | Si | 0.84059 | 0.84027 | 0.84003 | 0.83985 | 0.83975 | 0.83974 | 0.8397 | 0.8396 | 0.83943 | 0.83918 | 0.83838 | 0.83784 | 0.83731 | 0.83677 | 0.83622 | 0.83797 | 0.85246 | 0.86522 |  | 0.88716 | 0.89683 | 0.90798 | 0.91899 | 0.92973 | 0.94024 | 0.95055 | 0.96066 | 0.9706 |  | 0.98997 | 0.99941 | 1.0087 | 1.0178 | 1.0268 | 1.2113 | 1.2273 | 1.189 | 1.1873 | 1.2269 | 1.2452 | 1.228 | 1.219 | 1.242 |  | 0.94468 | 0.92078 | 0.92936 | 1.0777 | 1.0587 | 1.082 | 1.1048 | 1.0909 | 1.1772 | 1.1196 | 1.0518 | 1.054 | 1.0729 |  | 0.81762 | 0.81762 | 0.81762 | 0.81762 | 0.81762 | 0.81762 | 1.2824 | 1.2824 | 1.2824 | 1.2824 | 1.2824 | 1.2824 | 1.2824 | 1.2824
|  | Ti | 0.025583 | 0.026061 | 0.026524 | 0.026972 | 0.027404 | 0.028205 | 0.02911 | 0.030028 | 0.030967 | 0.031945 | 0.033437 | 0.034652 | 0.035856 | 0.037055 | 0.03825 | 0.038695 | 0.03508 | 0.032077 |  | 0.02729 | 0.02533 | 0.023613 | 0.022105 | 0.020757 | 0.019545 | 0.01845 | 0.017457 | 0.016553 |  | 0.01497 | 0.014275 | 0.013634 | 0.013042 | 0.012495 | 0.0059017 | 0.0063572 | 0.0062354 | 0.0066363 | 0.0057756 | 0.006162 | 0.0068005 | 0.0064008 | 0.0067151 |  | 0.01026 | 0.0081378 | 0.0075058 | 0.0063857 | 0.0075126 | 0.0045148 | 0.0047575 | 0.005383 | 0.004636 | 0.0046309 | 0.0085177 | 0.0086404 | 0.0045071 |  | 0.02863 | 0.02863 | 0.02863 | 0.02863 | 0.02863 | 0.02863 | 0 | 0 | 0 | 0 | 0 | 0 | 0 | 0
|  | Al | 0.258 | 0.26252 | 0.26697 | 0.27133 | 0.2756 | 0.27536 | 0.27392 | 0.27247 | 0.27098 | 0.26942 | 0.26595 | 0.26329 | 0.26078 | 0.25828 | 0.25579 | 0.25387 | 0.25478 | 0.2549 |  | 0.25358 | 0.25239 | 0.25079 | 0.24887 | 0.24675 | 0.24447 | 0.24205 | 0.23951 | 0.23688 |  | 0.23138 | 0.22854 | 0.22565 | 0.22272 | 0.21977 | 0.29229 | 0.29178 | 0.29326 | 0.29068 | 0.28175 | 0.27764 | 0.27741 | 0.29591 | 0.28172 |  | 0.37243 | 0.36697 | 0.37961 | 0.35484 | 0.33621 | 0.35855 | 0.34323 | 0.36928 | 0.31878 | 0.35921 | 0.37441 | 0.37312 | 0.34539 |  | 0.26049 | 0.26049 | 0.26049 | 0.26049 | 0.26049 | 0.26049 | 0.26846 | 0.26846 | 0.26846 | 0.26846 | 0.26846 | 0.26846 | 0.26846 | 0.26846
| 0.13223 | Fe | 0.16021 | 0.16128 | 0.16226 | 0.16315 | 0.16395 | 0.16688 | 0.1703 | 0.17361 | 0.17683 | 0.17994 | 0.18273 | 0.18543 | 0.18803 | 0.1905 | 0.19284 | 0.19388 | 0.1883 | 0.18348 |  | #REF! | #REF! | 0.16706 | 0.16224 | 0.1574 | 0.15253 | 0.14763 | 0.14271 | 0.13778 |  | 0.12795 | 0.12307 | 0.11824 | 0.11346 | 0.10875 | 0.010089 | 0.0059622 | 0.011179 | 0.012607 | 0.0088616 | 0.0044979 | 0.010348 | 0.0049145 | 0.0045468 |  | 0.068066 | 0.065755 | 0.061903 | 0.054497 | 0.052567 | 0.03364 | 0.026972 | 0.014533 | 0.011381 | 0.0083407 | 0.015628 | 0.016245 | 0.026799 |  | 0.14537 | 0.14537 | 0.14537 | 0.14537 | 0.14537 | 0.14537 | 0.026408 | 0.026408 | 0.026408 | 0.026408 | 0.027313 | 0.027313 | 0.027313 | 0.027313
|  | Mn | 0.093037 | 0.089633 | 0.086304 | 0.08305 | 0.079871 | 0.077657 | 0.075688 | 0.073698 | 0.071668 | 0.069553 | 0.065987 | 0.063331 | 0.060732 | 0.058207 | 0.055753 | 0.053008 | 0.048492 | 0.044497 |  | 0.037659 | 0.034686 | 0.031749 | 0.028974 | 0.026411 | 0.024045 | 0.021861 | 0.019849 | 0.017995 |  | 0.014722 | 0.013283 | 0.011962 | 0.010751 | 0.0096417 | 0.0015124 | 0.0015251 | 0.0018341 | 0.0013744 | 0.0015145 | 0.00090628 | 0.0012028 | 0.00092136 | 0.0013629 |  | 0.0015519 | 0.00070584 | 0.0011284 | 0.00014118 | 0.0008471 | 0.0011313 | 0.00056468 | 0.00014115 | 0.00042385 | 0.00056451 | 0.0014124 | 0.0016944 | 0.0014117 |  | 0 | 0 | 0 | 0 | 0 | 0 | 0 | 0 | 0 | 0 | 0 | 0 | 0 | 0
|  | Mg | 0.0062136 | 0.0063703 | 0.0065265 | 0.0066821 | 0.0068372 | 0.0070874 | 0.0073654 | 0.0076471 | 0.0079344 | 0.0082307 | 0.0086365 | 0.0089856 | 0.0093365 | 0.0096888 | 0.010043 | 0.010462 | 0.011251 | 0.012005 |  | 0.013438 | 0.014127 | 0.014478 | 0.014757 | 0.014988 | 0.015175 | 0.015324 | 0.015438 | 0.015522 |  | 0.015613 | 0.015626 | 0.015623 | 0.015604 | 0.015573 | 0.018605 | 0.018762 | 0.024175 | 0.024959 | 0.017566 | 0.018316 | 0.022724 | 0.034812 | 0.029008 |  | 0.043637 | 0.041431 | 0.036688 | 0.019105 | 0.038954 | 0.045477 | 0.025305 | 0.0099225 | 0.016387 | 0.0094245 | 0.027551 | 0.036476 | 0.022328 |  | 0.25765 | 0.25765 | 0.25765 | 0.25765 | 0.25765 | 0.25765 | 0.0079143 | 0.0079143 | 0.0079143 | 0.0079143 | 0.0079143 | 0.0079143 | 0.0079143 | 0.0079143
|  | Ca | 0.20125 | 0.19751 | 0.19381 | 0.19015 | 0.18651 | 0.18189 | 0.17715 | 0.17259 | 0.16824 | 0.16417 | 0.16326 | 0.16101 | 0.15865 | 0.15635 | 0.15409 | 0.15172 | 0.14866 | 0.14582 |  | 0.14064 | 0.13827 | 0.13623 | 0.13449 | 0.1329 | 0.13143 | 0.13008 | 0.12882 | 0.12765 |  | 0.12551 | 0.12454 | 0.12361 | 0.12273 | 0.12189 | 0.0575 | 0.055094 | 0.064673 | 0.070597 | 0.056432 | 0.054755 | 0.058872 | 0.068467 | 0.057765 |  | 0.14702 | 0.14532 | 0.12276 | 0.082743 | 0.081851 | 0.078946 | 0.073106 | 0.053843 | 0.049788 | 0.045633 | 0.090982 | 0.08507 | 0.051174 |  | 0.19408 | 0.19408 | 0.19408 | 0.19408 | 0.19408 | 0.19408 | 0.0069325 | 0.0069325 | 0.0069325 | 0.0069325 | 0.0069325 | 0.0069325 | 0.0069325 | 0.0069325
| 0.18462 | Na | 0.079851 | 0.081725 | 0.083587 | 0.085438 | 0.087277 | 0.088967 | 0.090568 | 0.092122 | 0.093639 | 0.095128 | 0.096815 | 0.098273 | 0.099712 | 0.1011 | 0.10244 | 0.10423 | 0.10873 | 0.11278 |  | 0.11988 | 0.12306 | 0.126 | 0.12881 | 0.13147 | 0.134 | 0.13643 | 0.13874 | 0.14096 |  | 0.14513 | 0.14708 | 0.14895 | 0.15074 | 0.15246 | 0.087802 | 0.08401 | 0.10236 | 0.097732 | 0.084809 | 0.086654 | 0.079728 | 0.085288 | 0.078916 |  | 0.1235 | 0.14584 | 0.14701 | 0.14521 | 0.15425 | 0.13187 | 0.15617 | 0.16002 | 0.15952 | 0.14709 | 0.16851 | 0.16007 | 0.1623 |  | 0.069274 | 0.069274 | 0.069274 | 0.069274 | 0.069274 | 0.069274 | 0.14153 | 0.14153 | 0.14153 | 0.14153 | 0.14153 | 0.14153 | 0.14153 | 0.14153
|  | K | 0.0052116 | 0.0053431 | 0.0054741 | 0.0056046 | 0.0057346 | 0.0059356 | 0.0061566 | 0.0063799 | 0.0066067 | 0.0068398 | 0.0071549 | 0.0074257 | 0.0076972 | 0.0079688 | 0.0082407 | 0.0085643 | 0.0091814 | 0.0097685 |  | 0.010877 | 0.011406 | 0.011938 | 0.012472 | 0.013002 | 0.013529 | 0.014053 | 0.014575 | 0.015094 |  | 0.016123 | 0.016633 | 0.01714 | 0.017643 | 0.018143 | 0.063455 | 0.065825 | 0.061141 | 0.055576 | 0.064455 | 0.064737 | 0.056753 | 0.046878 | 0.055339 |  | 0.045191 | 0.046492 | 0.051334 | 0.028025 | 0.027813 | 0.031686 | 0.029296 | 0.090852 | 0.038881 | 0.097838 | 0.068393 | 0.070071 | 0.096169 |  | 0.010812 | 0.010812 | 0.010812 | 0.010812 | 0.010812 | 0.010812 | 0.042539 | 0.042539 | 0.042539 | 0.042539 | 0.042539 | 0.042539 | 0.042539 | 0.042539
|  | P | 0.0026466 | 0.0027133 | 0.0027798 | 0.0028461 | 0.0029122 | 0.0030188 | 0.0031371 | 0.0032572 | 0.0033795 | 0.0035057 | 0.0036786 | 0.0038272 | 0.0039767 | 0.0041268 | 0.0042775 | 0.0044562 | 0.0047921 | 0.0051132 |  | 0.0057238 | 0.0060172 | 0.0063147 | 0.0066142 | 0.0069126 | 0.0072103 | 0.0075074 | 0.0078041 | 0.0081001 |  | 0.0086903 | 0.0089841 | 0.0092768 | 0.0095684 | 0.0098587 | 0 | 0 | 0 | 0 | 0 | 0 | 0 | 0 | 0 |  | 0.0060547 | 0.006481 | 0.0046457 | 0 | 0 | 0 | 0 | 0.00042263 | 0 | 0.00084509 | 0 | 0 | 0 |  | 0 | 0 | 0 | 0 | 0 | 0 | 0 | 0 | 0 | 0 | 0 | 0 | 0 | 0
|  | H | 0 | 0 | 0 | 0 | 0 | 0 | 0 | 0 | 0 | 0 | 0 | 0 | 0 | 0 | 0 | 0 | 0 | 0 |  | 0 | 0 | 0 | 0 | 0 | 0 | 0 | 0 | 0 |  | 0 | 0 | 0 | 0 | 0 | 0 | 0 | 0 | 0 | 0 | 0 | 0 | 0 | 0 |  | 0 | 0 | 0 | 0 | 0 | 0 | 0 | 0 | 0 | 0 | 0 | 0 | 0 |  | 0 | 0 | 0 | 0 | 0 | 0 | 0 | 0 | 0 | 0 | 0 | 0 | 0 | 0
|  | Fe3 | 0.024412 | 0.025084 | 0.02577 | 0.026471 | 0.027186 | 0.028233 | 0.029397 | 0.030598 | 0.031841 | 0.033135 | 0.034718 | 0.036226 | 0.03777 | 0.039361 | 0.040999 | 0.042515 | 0.043082 | 0.043773 |  | #REF! | #REF! | 0.047107 | 0.047832 | 0.048543 | 0.049232 | 0.049895 | 0.050526 | 0.051123 |  | 0.052201 | 0.052678 | 0.053112 | 0.053501 | 0.053844 | 0.01854 | 0.011029 | 0.021219 | 0.023677 | 0.016372 | 0.0084576 | 0.018706 | 0.0090136 | 0.0082927 |  | 0.028464 | 0.049483 | 0.055885 | 0.020804 | 0.035679 | 0.02798 | 0.033709 | 0.020258 | 0.021908 | 0.01726 | 0.01612 | 0.016329 | 0.03082 |  | 0.013072 | 0.013072 | 0.013072 | 0.013072 | 0.013072 | 0.013072 | 0.0036997 | 0.0036997 | 0.0036997 | 0.0036997 | 0.0027946 | 0.0027946 | 0.0027946 | 0.0027946
|  | sum | 1.697 | 1.6985 | 1.7 | 1.7015 | 1.703 | 1.703 | 1.7025 | 1.702 | 1.7015 | 1.7011 | 1.7007 | 1.7003 | 1.6999 | 1.6994 | 1.6989 | 1.6994 | 1.7048 | 1.7094 |  | #REF! | #REF! | 1.7233 | 1.7262 | 1.7289 | 1.7314 | 1.7338 | 1.7361 | 1.7383 |  | 1.7423 | 1.7441 | 1.7459 | 1.7476 | 1.7492 | 1.767 | 1.7676 | 1.7751 | 1.7711 | 1.7644 | 1.7673 | 1.7605 | 1.7716 | 1.7656 |  | 1.7909 | 1.7974 | 1.7978 | 1.7894 | 1.7944 | 1.7958 | 1.7979 | 1.8156 | 1.7989 | 1.8105 | 1.8233 | 1.8217 | 1.8138 |  | 1.797 | 1.797 | 1.797 | 1.797 | 1.797 | 1.797 | 1.7799 | 1.7799 | 1.7799 | 1.7799 | 1.7799 | 1.7799 | 1.7799 | 1.7799
mole fraction cation |  | Si | 0.49534 | 0.49471 | 0.49412 | 0.49358 | 0.49309 | 0.4931 | 0.49322 | 0.4933 | 0.49334 | 0.49333 | 0.49295 | 0.49276 | 0.49258 | 0.49239 | 0.4922 | 0.4931 | 0.50004 | 0.50615 |  | #REF! | #REF! | 0.5269 | 0.53239 | 0.53777 | 0.54305 | 0.54824 | 0.55335 | 0.55838 |  | 0.56821 | 0.57302 | 0.57775 | 0.58241 | 0.58699 | 0.68552 | 0.69431 | 0.66983 | 0.67035 | 0.69535 | 0.70456 | 0.6975 | 0.68808 | 0.70341 |  | 0.5275 | 0.51229 | 0.51693 | 0.60224 | 0.59001 | 0.60253 | 0.6145 | 0.60086 | 0.65439 | 0.61843 | 0.57685 | 0.57857 | 0.59152 |  | 0.45499 | 0.45499 | 0.45499 | 0.45499 | 0.45499 | 0.45499 | 0.7205 | 0.7205 | 0.7205 | 0.7205 | 0.7205 | 0.7205 | 0.7205 | 0.7205
|  | Ti | 0.015076 | 0.015343 | 0.015602 | 0.015851 | 0.016091 | 0.016562 | 0.017099 | 0.017643 | 0.018199 | 0.01878 | 0.01966 | 0.02038 | 0.021094 | 0.021805 | 0.022514 | 0.02277 | 0.020577 | 0.018765 |  | #REF! | #REF! | 0.013703 | 0.012806 | 0.012006 | 0.011288 | 0.010641 | 0.010055 | 0.0095227 |  | 0.0085925 | 0.0081846 | 0.0078093 | 0.0074632 | 0.0071431 | 0.00334 | 0.0035965 | 0.0035127 | 0.003747 | 0.0032733 | 0.0034867 | 0.0038629 | 0.0036129 | 0.0038033 |  | 0.0057291 | 0.0045276 | 0.004175 | 0.0035686 | 0.0041868 | 0.002514 | 0.0026461 | 0.0029649 | 0.0025772 | 0.0025578 | 0.0046716 | 0.0047431 | 0.0024849 |  | 0.015932 | 0.015932 | 0.015932 | 0.015932 | 0.015932 | 0.015932 | 0 | 0 | 0 | 0 | 0 | 0 | 0 | 0
|  | Al | 0.15203 | 0.15456 | 0.15704 | 0.15946 | 0.16183 | 0.16169 | 0.16089 | 0.16009 | 0.15926 | 0.15839 | 0.15637 | 0.15485 | 0.15341 | 0.15198 | 0.15056 | 0.14939 | 0.14945 | 0.14911 |  | #REF! | #REF! | 0.14553 | 0.14417 | 0.14272 | 0.1412 | 0.1396 | 0.13796 | 0.13627 |  | 0.1328 | 0.13103 | 0.12925 | 0.12745 | 0.12564 | 0.16541 | 0.16507 | 0.16521 | 0.16412 | 0.15968 | 0.1571 | 0.15758 | 0.16703 | 0.15956 |  | 0.20796 | 0.20417 | 0.21115 | 0.1983 | 0.18737 | 0.19966 | 0.1909 | 0.2034 | 0.17721 | 0.19841 | 0.20535 | 0.20482 | 0.19043 |  | 0.14496 | 0.14496 | 0.14496 | 0.14496 | 0.14496 | 0.14496 | 0.15083 | 0.15083 | 0.15083 | 0.15083 | 0.15083 | 0.15083 | 0.15083 | 0.15083
| 0.10879 | Fe | 0.094405 | 0.094954 | 0.095447 | 0.095885 | 0.096269 | 0.097992 | 0.10003 | 0.10201 | 0.10392 | 0.10578 | 0.10744 | 0.10906 | 0.11062 | 0.1121 | 0.11351 | 0.11409 | 0.11045 | 0.10733 |  | #REF! | #REF! | 0.096943 | 0.093992 | 0.091044 | 0.088095 | 0.085146 | 0.0822 | 0.079263 |  | 0.073438 | 0.070564 | 0.067724 | 0.064924 | 0.06217 | 0.0057095 | 0.0033731 | 0.0062975 | 0.0071184 | 0.0050223 | 0.0025451 | 0.0058778 | 0.002774 | 0.0025752 |  | 0.038008 | 0.036583 | 0.034432 | 0.030455 | 0.029296 | 0.018732 | 0.015002 | 0.0080046 | 0.006327 | 0.0046069 | 0.0085713 | 0.0089177 | 0.014775 |  | 0.080894 | 0.080894 | 0.080894 | 0.080894 | 0.080894 | 0.080894 | 0.014837 | 0.014837 | 0.014837 | 0.014837 | 0.015345 | 0.015345 | 0.015345 | 0.015345
|  | Mn | 0.054825 | 0.052771 | 0.050766 | 0.048809 | 0.046899 | 0.045601 | 0.044457 | 0.043301 | 0.04212 | 0.040888 | 0.038799 | 0.037247 | 0.035727 | 0.034251 | 0.032816 | 0.031192 | 0.028444 | 0.02603 |  | #REF! | #REF! | 0.018424 | 0.016785 | 0.015277 | 0.013887 | 0.012609 | 0.011433 | 0.010352 |  | 0.0084502 | 0.0076159 | 0.0068516 | 0.006152 | 0.0055121 | 0.00085592 | 0.00086284 | 0.0010333 | 0.00077603 | 0.00085835 | 0.0005128 | 0.00068324 | 0.00052007 | 0.00077192 |  | 0.00086659 | 0.0003927 | 0.00062768 | 7.8899e-05 | 0.00047209 | 0.00062994 | 0.00031407 | 7.7747e-05 | 0.00023562 | 0.0003118 | 0.00077464 | 0.00093012 | 0.00077831 |  | 0 | 0 | 0 | 0 | 0 | 0 | 0 | 0 | 0 | 0 | 0 | 0 | 0 | 0
|  | Mg | 0.0036615 | 0.0037505 | 0.003839 | 0.0039271 | 0.0040147 | 0.0041618 | 0.0043263 | 0.004493 | 0.0046631 | 0.0048386 | 0.0050781 | 0.0052847 | 0.0054925 | 0.0057013 | 0.0059112 | 0.0061566 | 0.0065995 | 0.0070228 |  | #REF! | #REF! | 0.0084018 | 0.008549 | 0.008669 | 0.0087645 | 0.0088381 | 0.0088923 | 0.0089295 |  | 0.0089612 | 0.0089595 | 0.0089483 | 0.0089291 | 0.0089032 | 0.010529 | 0.010614 | 0.013619 | 0.014092 | 0.0099557 | 0.010364 | 0.012908 | 0.01965 | 0.016429 |  | 0.024367 | 0.02305 | 0.020407 | 0.010677 | 0.021709 | 0.025324 | 0.014074 | 0.0054652 | 0.0091095 | 0.0052055 | 0.015111 | 0.020023 | 0.01231 |  | 0.14338 | 0.14338 | 0.14338 | 0.14338 | 0.14338 | 0.14338 | 0.0044464 | 0.0044464 | 0.0044464 | 0.0044464 | 0.0044464 | 0.0044464 | 0.0044464 | 0.0044464
0.13223 |  |  | 0.11859 | 0.11629 | 0.11401 | 0.11175 | 0.10952 | 0.10681 | 0.10405 | 0.10141 | 0.098879 | 0.096512 | 0.095994 | 0.094696 | 0.093334 | 0.092001 | 0.090696 | 0.089282 | 0.087202 | 0.085302 |  | #REF! | #REF! | 0.079055 | 0.077915 | 0.076871 | 0.075911 | 0.075024 | 0.0742 | 0.073433 |  | 0.07204 | 0.071404 | 0.070802 | 0.07023 | 0.069686 | 0.032541 | 0.031169 | 0.036434 | 0.039861 | 0.031983 | 0.030982 | 0.03344 | 0.038647 | 0.032716 |  | 0.082092 | 0.080851 | 0.06828 | 0.04624 | 0.045616 | 0.04396 | 0.040661 | 0.029656 | 0.027677 | 0.025205 | 0.0499 | 0.046699 | 0.028214 |  | 0.108 | 0.108 | 0.108 | 0.108 | 0.108 | 0.108 | 0.0038949 | 0.0038949 | 0.0038949 | 0.0038949 | 0.0038949 | 0.0038949 | 0.0038949 | 0.0038949
|  | Na | 0.047054 | 0.048115 | 0.049168 | 0.050212 | 0.051248 | 0.052243 | 0.053197 | 0.054126 | 0.055032 | 0.055923 | 0.056925 | 0.057798 | 0.058659 | 0.059491 | 0.060296 | 0.061335 | 0.063777 | 0.065973 |  | #REF! | #REF! | 0.07312 | 0.07462 | 0.076043 | 0.077396 | 0.078686 | 0.079918 | 0.081095 |  | 0.083299 | 0.084329 | 0.085315 | 0.086259 | 0.087161 | 0.04969 | 0.047528 | 0.057664 | 0.055182 | 0.048066 | 0.049032 | 0.045287 | 0.048141 | 0.044696 |  | 0.068964 | 0.081141 | 0.081774 | 0.08115 | 0.085962 | 0.07343 | 0.086858 | 0.088139 | 0.088678 | 0.081243 | 0.092421 | 0.08787 | 0.08948 |  | 0.03855 | 0.03855 | 0.03855 | 0.03855 | 0.03855 | 0.03855 | 0.079516 | 0.079516 | 0.079516 | 0.079516 | 0.079516 | 0.079516 | 0.079516 | 0.079516
|  | K | 0.0030711 | 0.0031457 | 0.00322 | 0.0032938 | 0.0033673 | 0.0034854 | 0.0036163 | 0.0037485 | 0.0038828 | 0.0040209 | 0.0042069 | 0.0043673 | 0.0045281 | 0.0046892 | 0.0048505 | 0.0050396 | 0.0053856 | 0.0057145 |  | #REF! | #REF! | 0.0069278 | 0.0072256 | 0.0075208 | 0.0078141 | 0.0081055 | 0.0083951 | 0.0086832 |  | 0.0092539 | 0.0095366 | 0.0098173 | 0.010096 | 0.010372 | 0.035912 | 0.03724 | 0.034444 | 0.031379 | 0.03653 | 0.03663 | 0.032237 | 0.026461 | 0.031342 |  | 0.025235 | 0.025866 | 0.028553 | 0.015662 | 0.0155 | 0.017644 | 0.016294 | 0.050041 | 0.021614 | 0.05404 | 0.03751 | 0.038465 | 0.053021 |  | 0.0060166 | 0.0060166 | 0.0060166 | 0.0060166 | 0.0060166 | 0.0060166 | 0.0239 | 0.0239 | 0.0239 | 0.0239 | 0.0239 | 0.0239 | 0.0239 | 0.0239
|  | P | 0.0015596 | 0.0015975 | 0.0016352 | 0.0016727 | 0.00171 | 0.0017726 | 0.0018427 | 0.0019137 | 0.0019862 | 0.0020609 | 0.0021629 | 0.0022509 | 0.0023394 | 0.0024284 | 0.0025178 | 0.0026223 | 0.0028109 | 0.0029912 |  | #REF! | #REF! | 0.0036644 | 0.0038317 | 0.0039984 | 0.0041644 | 0.00433 | 0.0044952 | 0.0046599 |  | 0.0049879 | 0.0051511 | 0.0053135 | 0.0054753 | 0.0056362 | 0 | 0 | 0 | 0 | 0 | 0 | 0 | 0 | 0 |  | 0.0033809 | 0.0036058 | 0.0025841 | 0 | 0 | 0 | 0 | 0.00023278 | 0 | 0.00046678 | 0 | 0 | 0 |  | 0 | 0 | 0 | 0 | 0 | 0 | 0 | 0 | 0 | 0 | 0 | 0 | 0 | 0
|  | H | 0 | 0 | 0 | 0 | 0 | 0 | 0 | 0 | 0 | 0 | 0 | 0 | 0 | 0 | 0 | 0 | 0 | 0 |  | #REF! | #REF! | 0 | 0 | 0 | 0 | 0 | 0 | 0 |  | 0 | 0 | 0 | 0 | 0 | 0 | 0 | 0 | 0 | 0 | 0 | 0 | 0 | 0 |  | 0 | 0 | 0 | 0 | 0 | 0 | 0 | 0 | 0 | 0 | 0 | 0 | 0 |  | 0 | 0 | 0 | 0 | 0 | 0 | 0 | 0 | 0 | 0 | 0 | 0 | 0 | 0
|  | Fe3 | 0.014385 | 0.014768 | 0.015159 | 0.015557 | 0.015963 | 0.016579 | 0.017267 | 0.017978 | 0.018713 | 0.019479 | 0.020413 | 0.021306 | 0.02222 | 0.023162 | 0.024132 | 0.025018 | 0.025271 | 0.025607 |  | #REF! | #REF! | 0.027336 | 0.02771 | 0.028078 | 0.028435 | 0.028778 | 0.029103 | 0.02941 |  | 0.029962 | 0.030203 | 0.030421 | 0.030614 | 0.030782 | 0.010492 | 0.0062393 | 0.011954 | 0.013368 | 0.009279 | 0.0047856 | 0.010625 | 0.0050878 | 0.0046968 |  | 0.015894 | 0.02753 | 0.031085 | 0.011626 | 0.019884 | 0.015581 | 0.018748 | 0.011158 | 0.012179 | 0.0095334 | 0.008841 | 0.0089635 | 0.016992 |  | 0.0072744 | 0.0072744 | 0.0072744 | 0.0072744 | 0.0072744 | 0.0072744 | 0.0020786 | 0.0020786 | 0.0020786 | 0.0020786 | 0.0015701 | 0.0015701 | 0.0015701 | 0.0015701
|  | sum | 1 | 1 | 1 | 1 | 1 | 1 | 1 | 1 | 1 | 1 | 1 | 1 | 1 | 1 | 1 | 1 | 1 | 1 |  | #REF! | #REF! | 1 | 1 | 1 | 1 | 1 | 1 | 1 |  | 1 | 1 | 1 | 1 | 1 | 1 | 1 | 1 | 1 | 1 | 1 | 1 | 1 | 1 |  | 1 | 1 | 1 | 1 | 1 | 1 | 1 | 1 | 1 | 1 | 1 | 1 | 1 |  | 1 | 1 | 1 | 1 | 1 | 1 | 1 | 1 | 1 | 1 | 1 | 1 | 1 | 1
#input sulfide composition | Fe/(Fe+Cu+Ni) |  | 0.6 | 0.6 | 0.6 | 0.6 | 0.6 | 0.6 | 0.6 | 0.6 | 0.6 | 0.6 | 0.6 | 0.6 | 0.6 | 0.6 | 0.6 | 0.6 | 0.6 | 0.6 | 0.6 | 0.6 | 0.6 | 0.6 | 0.6 | 0.6 | 0.6 | 0.6 | 0.6 | 0.6 | 0.6 | 0.6 | 0.6 | 0.6 | 0.6 | 0.6 | 0.6 | 0.6 | 0.6 | 0.6 | 0.6 | 0.6 | 0.6 | 0.6 | 0.6 | 0.6 | 0.6 | 0.6 | 0.6 | 0.6 | 0.6 | 0.6 | 0.6 | 0.6 | 0.6 | 0.6 | 0.6 | 0.6 | 0.6 | 0.6 | 0.6 | 0.6 | 0.6 | 0.6 | 0.6 | 0.6 | 0.6 | 0.6 | 0.6 | 0.6 | 0.6 | 0.6 | 1 | 1
#input melt H2O content | H2O_Liq |  | 0.49327 | 0.50563 | 0.51795 | 0.53022 | 0.54244 | 0.56215 | 0.58403 | 0.60619 | 0.62877 | 0.65205 | 0.6839 | 0.71127 | 0.73877 | 0.76636 | 0.79406 | 0.8269 | 0.8887 | 0.94771 | 1.0046 | 1.0597 | 1.1134 | 1.1677 | 1.2224 | 1.2768 | 1.3309 | 1.3849 | 1.4388 | 1.4925 | 1.5459 | 1.5992 | 1.6523 | 1.7051 | 1.7576 | 1.8098 | 7.3 | 7.6 | 6.8 | 6.3 | 6.6 | 6.4 | 5.7 | 6.9 | 6.5 |  | 5.36 | 4.04 | 6.77 | 5.4 | 5.94 | 6.23 | 7.01 | 4.21 | 7.89 | 2.5 | 7 | 6.17 | 4.76 |  | 0.5 | 0.5 | 0.5 | 0.5 | 0.5 | 0.5 | 0.1063 | 4.2768 | 7.4722 | 10.1937 | 0.099776 | 3.8191 | 7.3798 | 10.8291
| Na+K-Al |  | -0.10191 | -0.1033 | -0.10465 | -0.10595 | -0.10721 | -0.10596 | -0.10408 | -0.10221 | -0.10034 | -0.098443 | -0.095243 | -0.092685 | -0.090225 | -0.087801 | -0.085414 | -0.083017 | -0.080284 | -0.077426 |  | #REF! | #REF! | -0.065483 | -0.062329 | -0.059161 | -0.055986 | -0.052813 | -0.049647 | -0.046495 |  | -0.040252 | -0.037168 | -0.034115 | -0.031093 | -0.028106 | -0.079813 | -0.080305 | -0.073103 | -0.077561 | -0.075087 | -0.071436 | -0.080053 | -0.092429 | -0.083521 |  | -0.11376 | -0.097158 | -0.10082 | -0.10149 | -0.085907 | -0.10858 | -0.08775 | -0.065218 | -0.066916 | -0.063123 | -0.075415 | -0.078488 | -0.047925 |  | -0.10039 | -0.10039 | -0.10039 | -0.10039 | -0.10039 | -0.10039 | -0.047412 | -0.047412 | -0.047412 | -0.047412 | -0.047412 | -0.047412 | -0.047412 | -0.047412
#parameters from SCSS model for anhydrous melt of O'Neill (2020)
Only uses temp | delt G/RT |  | 7.9104 | 7.947 | 7.9839 | 8.0211 | 8.0586 | 8.0963 | 8.1343 | 8.1726 | 8.2112 | 8.2501 | 8.2893 | 8.3287 | 8.3685 | 8.4086 | 8.4489 | 8.4896 | 8.5306 | 8.5719 |  | 8.6555 | 8.6978 | 8.7404 | 8.7834 | 8.8267 | 8.8703 | 8.9143 | 8.9586 | 9.0033 |  | 9.0938 | 9.1395 | 9.1857 | 9.2322 | 9.2791 | 10.8902 | 10.8902 | 10.8902 | 10.8902 | 10.8902 | 10.8902 | 10.8902 | 10.8902 | 10.8902 |  | 9.0482 | 9.7195 | 9.9896 | 9.0482 | 9.7195 | 9.9896 | 10.4183 | 10.4183 | 10.8902 | 10.8902 | 10.0109 | 10.0109 | 10.1948 |  | 7.6603 | 7.6603 | 7.6603 | 7.6603 | 7.6603 | 7.6603 | 11.5314 | 11.5314 | 11.5314 | 11.5314 | 9.2791 | 9.2791 | 9.2791 | 9.2791
| ∑XM*AM |  | 5.8669 | 5.8453 | 5.8233 | 5.801 | 5.7785 | 5.787 | 5.8033 | 5.819 | 5.8341 | 5.8484 | 5.8594 | 5.8723 | 5.8842 | 5.8957 | 5.9067 | 5.8994 | 5.792 | 5.6963 |  | #REF! | #REF! | 5.3643 | 5.2723 | 5.1805 | 5.0887 | 4.997 | 4.9054 | 4.8139 |  | 4.6321 | 4.5421 | 4.4528 | 4.3646 | 4.2775 | 2.0649 | 1.9439 | 2.2313 | 2.2442 | 2 | 1.8791 | 1.9963 | 1.9656 | 1.8677 |  | 3.6446 | 3.8555 | 3.7597 | 2.917 | 3.1313 | 2.7516 | 2.6766 | 2.5809 | 2.2707 | 2.4488 | 2.7754 | 2.7563 | 2.8517 |  | 4.8338 | 4.8338 | 4.8338 | 4.8338 | 4.8338 | 4.8338 | 2.1659 | 2.1659 | 2.1659 | 2.1659 | 1.8811 | 1.8811 | 1.8811 | 1.8811
| lnCs |  | -1.7689 | -1.8478 | -1.9274 | -2.0077 | -2.0886 | -2.139 | -2.1819 | -2.2259 | -2.2709 | -2.3171 | -2.3671 | -2.4156 | -2.4656 | -2.5164 | -2.5682 | -2.6387 | -2.8098 | -2.9696 |  | #REF! | #REF! | -3.5631 | -3.7217 | -3.8806 | -4.04 | -4.1998 | -4.3601 | -4.5207 |  | -4.8425 | -5.0033 | -5.1638 | -5.324 | -5.4835 | -10.1713 | -10.2923 | -10.005 | -9.9921 | -10.2362 | -10.3571 | -10.2399 | -10.2706 | -10.3685 |  | -5.7596 | -6.5846 | -7.096 | -6.4871 | -7.3088 | -8.1041 | -8.8371 | -8.9329 | -9.9656 | -9.7874 | -8.1129 | -8.1321 | -8.3191 |  | -2.4112 | -2.4112 | -2.4112 | -2.4112 | -2.4112 | -2.4112 | -11.0492 | -11.0492 | -11.0492 | -11.0492 | -7.8799 | -7.8799 | -7.8799 | -7.8799
| -lnXFeO |  | 2.3602 | 2.3544 | 2.3492 | 2.3446 | 2.3406 | 2.3229 | 2.3023 | 2.2827 | 2.2641 | 2.2464 | 2.2308 | 2.2159 | 2.2017 | 2.1884 | 2.1759 | 2.1708 | 2.2032 | 2.2318 |  | #REF! | #REF! | 2.3336 | 2.3645 | 2.3964 | 2.4293 | 2.4634 | 2.4986 | 2.535 |  | 2.6113 | 2.6512 | 2.6923 | 2.7345 | 2.7779 | 5.1656 | 5.6919 | 5.0676 | 4.9451 | 5.2939 | 5.9736 | 5.1366 | 5.8875 | 5.9618 |  | 3.27 | 3.3082 | 3.3688 | 3.4915 | 3.5303 | 3.9775 | 4.1996 | 4.8277 | 5.0629 | 5.3802 | 4.7593 | 4.7197 | 4.2148 |  | 2.5146 | 2.5146 | 2.5146 | 2.5146 | 2.5146 | 2.5146 | 4.2106 | 4.2106 | 4.2106 | 4.2106 | 4.1769 | 4.1769 | 4.1769 | 4.1769
| -lnrFeO |  | -0.3254 | -0.3284 | -0.33148 | -0.33464 | -0.33788 | -0.33512 | -0.33085 | -0.32672 | -0.32273 | -0.31889 | -0.3157 | -0.31236 | -0.30918 | -0.30612 | -0.30321 | -0.3031 | -0.31809 | -0.3313 |  | #REF! | #REF! | -0.37378 | -0.38284 | -0.39171 | -0.40047 | -0.40916 | -0.4178 | -0.4264 |  | -0.44353 | -0.45206 | -0.46056 | -0.46903 | -0.47744 | -0.64794 | -0.64142 | -0.69422 | -0.64542 | -0.63144 | -0.62714 | -0.55843 | -0.53697 | -0.54372 |  | -0.74099 | -0.89449 | -0.93998 | -0.58346 | -0.64811 | -0.64822 | -0.71645 | -1.1207 | -0.75311 | -1.1452 | -1.0207 | -0.99605 | -1.1192 |  | -0.29688 | -0.29688 | -0.29688 | -0.29688 | -0.29688 | -0.29688 | -0.61591 | -0.61591 | -0.61591 | -0.61591 | -0.51724 | -0.51724 | -0.51724 | -0.51724
#different formula for po and sulfide melt | lnaFeS |  | -0.55604 | -0.56522 | -0.57446 | -0.58377 | -0.59314 | -0.60258 | -0.61209 | -0.62166 | -0.6313 | -0.64102 | -0.6508 | -0.66065 | -0.67057 | -0.68057 | -0.69064 | -0.70078 | -0.711 | -0.72129 |  | -0.74211 | -0.75263 | -0.76324 | -0.77392 | -0.78468 | -0.79553 | -0.80646 | -0.81747 | -0.82857 |  | -0.85102 | -0.86237 | -0.87381 | -0.88535 | -0.89697 | -1.2941 | -1.2941 | -1.2941 | -1.2941 | -1.2941 | -1.2941 | -1.2941 | -1.2941 | -1.2941 |  | -0.83971 | -1.0059 | -1.0726 | -0.83971 | -1.0059 | -1.0726 | -1.1782 | -1.1782 | -1.2941 | -1.2941 | -1.0778 | -1.0778 | -1.1231 |  | -0.59518 | -0.59518 | -0.59518 | -0.59518 | -0.59518 | -0.59518 | -1.4511 | -1.4511 | -1.4511 | -1.4511 | -0.89697 | -0.89697 | -0.38615 | -0.38615
#additional pressure term for po | (C1P+C2erf(P))/T |  | 0.010561 | 0.010598 | 0.010635 | 0.010672 | 0.01071 | 0.010748 | 0.010786 | 0.010824 | 0.010863 | 0.010902 | 0.010941 | 0.010981 | 0.011021 | 0.011061 | 0.011101 | 0.011142 | 0.011183 | 0.011224 |  | 0.011308 | 0.01135 | 0.011392 | 0.011435 | 0.011478 | 0.011522 | 0.011566 | 0.01161 | 0.011655 |  | 0.011745 | 0.01179 | 0.011836 | 0.011882 | 0.011929 | 0.013522 | 0.013522 | 0.013522 | 0.013522 | 0.013522 | 0.013522 | 0.013522 | 0.013522 | 0.013522 |  | 0.011699 | 0.012366 | 0.012634 | 0.011699 | 0.012366 | 0.012634 | 0.013057 | 0.013057 | 0.013522 | 0.013522 | 0.012655 | 0.012655 | 0.012837 |  | 0.0070431 | 0.0070431 | 0.0070431 | 0.0070431 | 0.0070431 | 0.0070431 | 0.014153 | 0.014153 | 0.014153 | 0.014153 | 0.011929 | 0.011929 | 0.011929 | 0.011929
#calculate S2- contribution
| ln [S] |  | 7.6307 | 7.5705 | 7.5104 | 7.4503 | 7.3902 | 7.3532 | 7.3225 | 7.2919 | 7.2612 | 7.2303 | 7.1974 | 7.1669 | 7.1359 | 7.1049 | 7.0739 | 7.029 | 6.9061 | 6.7928 |  | #REF! | #REF! | 6.3854 | 6.2809 | 6.1775 | 6.0752 | 5.9738 | 5.8735 | 5.7743 |  | 5.5798 | 5.4849 | 5.3916 | 5.3003 | 5.211 | 3.956 | 4.3678 | 3.978 | 3.9172 | 4.0358 | 4.5989 | 3.9479 | 4.6895 | 4.6592 |  | 4.9896 | 4.555 | 4.2625 | 4.6411 | 4.2994 | 4.1549 | 3.8992 | 4.0274 | 3.9539 | 4.0573 | 4.5713 | 4.5373 | 3.861 |  | 6.8787 | 6.8787 | 6.8787 | 6.8787 | 6.8787 | 6.8787 | 2.64 | 2.64 | 2.64 | 2.64 | 4.1739 | 4.1739 | 4.6847 | 4.6847
#considered negligible when FeO in hydrous melt<5 wt% | S2- cal |  | 2060.5423 | 1940.1839 | 1826.9632 | 1720.4032 | 1620.0606 | 1561.2054 | 1514.0322 | 1468.3815 | 1424.0224 | 1380.6934 | 1335.9738 | 1295.8588 | 1256.2281 | 1217.9065 | 1180.7536 | 1128.8619 | 998.3737 | 891.3803 |  | #REF! | #REF! | 593.1024 | 534.2664 | 481.8032 | 434.928 | 393.0008 | 355.4834 | 321.9121 |  | 265.0217 | 241.0135 | 219.5602 | 200.396 | 183.2805 | #REF! | 0 | 0 | 0 | 0 | 0 | 0 | 0 | 0 |  | 146.8825 | 95.1053 | 70.9852 | 103.658 | 73.6537 | 0 | 0 | 0 | 0 | 0 | 0 | 0 | 0 |  | 971.4032 | 971.4032 | 971.4032 | 971.4032 | 971.4032 | 971.4032 | 0 | 0 | 0 | 0 | 0 | 0 | 0 | 0
#calculate the H2O term, i.e., ln(XOH+XH2O)
| XH2Ot |  | 0.010528 | 0.01077 | 0.011012 | 0.011251 | 0.011644 | 0.012095 | 0.012556 | 0.013026 | 0.013511 | 0.014172 | 0.014746 | 0.015322 | 0.015899 | 0.016479 | 0.017165 | 0.018429 | 0.019534 | 0.020598 |  | 0.02263 | 0.023646 | 0.024646 | 0.025634 | 0.026614 | 0.027584 | 0.028546 | 0.0295 | 0.030446 |  | 0.032311 | 0.03323 | 0.034139 | 0.035039 | 0.13398 | #REF! | 0.12948 | 0.11781 | 0.10963 | 0.11359 | 0.10974 | 0.098723 | 0.11796 | 0.11117 |  | 0.099213 | 0.076505 | 0.12468 | 0.096644 | 0.10669 | 0.11021 | 0.12299 | 0.075926 | 0.13532 | 0.04543 | 0.12406 | 0.11 | 0.086437 |  | 0.01011 | 0.01011 | 0.01011 | 0.01011 | 0.01011 | 0.01011 | 0.0019007 | 0.074033 | 0.12627 | 0.16883 | 0.0017841 | 0.066343 | 0.12479 | 0.17852
| lnXH2Ot |  | -4.5538 | -4.531 | -4.5088 | -4.4873 | -4.453 | -4.4149 | -4.3775 | -4.3408 | -4.3043 | -4.2565 | -4.2168 | -4.1785 | -4.1415 | -4.1057 | -4.0649 | -3.9938 | -3.9356 | -3.8826 |  | -3.7885 | -3.7446 | -3.7031 | -3.6638 | -3.6263 | -3.5905 | -3.5562 | -3.5233 | -3.4918 |  | -3.4323 | -3.4043 | -3.3773 | -3.3513 | -2.01 | #REF! | -2.0442 | -2.1387 | -2.2106 | -2.1751 | -2.2097 | -2.3154 | -2.1374 | -2.1967 |  | -2.3105 | -2.5704 | -2.082 | -2.3367 | -2.2378 | -2.2053 | -2.0957 | -2.578 | -2.0001 | -3.0916 | -2.087 | -2.2073 | -2.4483 |  | -4.5942 | -4.5942 | -4.5942 | -4.5942 | -4.5942 | -4.5942 | -6.2655 | -2.6032 | -2.0694 | -1.7789 | -6.3288 | -2.7129 | -2.0811 | -1.723
| K(OH) |  | 0.81314 | 0.80913 | 0.80511 | 0.80107 | 0.79701 | 0.79276 | 0.78847 | 0.78418 | 0.7799 | 0.77563 | 0.77151 | 0.7673 | 0.76309 | 0.75887 | 0.75465 | 0.74995 | 0.74256 | 0.73546 |  | #REF! | #REF! | 0.70808 | 0.70095 | 0.69382 | 0.68668 | 0.67953 | 0.67238 | 0.66521 |  | 0.65087 | 0.64369 | 0.63651 | 0.62933 | 0.62215 | 0.42049 | 0.41585 | 0.42891 | 0.42863 | 0.4153 | 0.41049 | 0.41417 | 0.41914 | 0.41109 |  | 0.67581 | 0.61992 | 0.59333 | 0.63931 | 0.57654 | 0.5442 | 0.49912 | 0.50687 | 0.43736 | 0.4577 | 0.55656 | 0.55559 | 0.53173 |  | 0.85446 | 0.85446 | 0.85446 | 0.85446 | 0.85446 | 0.85446 | 0.35336 | 0.35336 | 0.35336 | 0.35336 | 0.55849 | 0.55849 | 0.55849 | 0.55849
| XOH |  | 0.020046 | 0.020482 | 0.020913 | 0.02134 | 0.022041 | 0.022842 | 0.023657 | 0.024484 | 0.025331 | 0.026484 | 0.027478 | 0.028467 | 0.029452 | 0.030436 | 0.031594 | 0.033715 | 0.035535 | 0.037265 |  | #REF! | #REF! | 0.043649 | 0.045156 | 0.04663 | 0.048071 | 0.049481 | 0.05086 | 0.052206 |  | 0.054806 | 0.056058 | 0.057279 | 0.058468 | 0.16137 | #REF! | 0.14044 | 0.13358 | 0.1275 | 0.12927 | 0.12599 | 0.11784 | 0.13278 | 0.1271 |  | 0.13435 | 0.10895 | 0.15197 | 0.13011 | 0.13583 | 0.13675 | 0.1435 | 0.10345 | 0.14655 | 0.068549 | 0.14883 | 0.13733 | 0.11489 |  | 0.019328 | 0.019328 | 0.019328 | 0.019328 | 0.019328 | 0.019328 | 0.0037226 | 0.092733 | 0.13147 | 0.15565 | 0.0035236 | 0.095678 | 0.14954 | 0.18633
| lnXOH |  | -3.9097 | -3.8882 | -3.8674 | -3.8472 | -3.8149 | -3.7791 | -3.7441 | -3.7098 | -3.6757 | -3.6312 | -3.5944 | -3.559 | -3.525 | -3.4921 | -3.4548 | -3.3898 | -3.3372 | -3.2897 |  | #REF! | #REF! | -3.1316 | -3.0976 | -3.0655 | -3.0351 | -3.0062 | -2.9787 | -2.9525 |  | -2.904 | -2.8814 | -2.8598 | -2.8393 | -1.824 | #REF! | -1.963 | -2.013 | -2.0596 | -2.0459 | -2.0716 | -2.1384 | -2.0191 | -2.0628 |  | -2.0073 | -2.2169 | -1.8841 | -2.0394 | -1.9963 | -1.9896 | -1.9414 | -2.2687 | -1.9204 | -2.6802 | -1.905 | -1.9853 | -2.1638 |  | -3.9462 | -3.9462 | -3.9462 | -3.9462 | -3.9462 | -3.9462 | -5.5933 | -2.378 | -2.029 | -1.8602 | -5.6483 | -2.3468 | -1.9002 | -1.6802
| XH2Om |  | 0.00050456 | 0.00052958 | 0.00055514 | 0.00058122 | 0.00062366 | 0.00067403 | 0.00072756 | 0.00078424 | 0.00084489 | 0.0009298 | 0.0010073 | 0.0010883 | 0.0011727 | 0.0012607 | 0.0013677 | 0.0015712 | 0.0017664 | 0.0019653 |  | #REF! | #REF! | 0.0028218 | 0.0030564 | 0.0032986 | 0.0035484 | 0.0038058 | 0.0040707 | 0.0043428 |  | 0.004908 | 0.0052007 | 0.0054998 | 0.0058052 | 0.053297 | #REF! | 0.059261 | 0.051022 | 0.04588 | 0.048961 | 0.046742 | 0.039803 | 0.051568 | 0.047615 |  | 0.032039 | 0.022032 | 0.048694 | 0.031588 | 0.038772 | 0.041837 | 0.051237 | 0.024202 | 0.062045 | 0.011155 | 0.049651 | 0.041332 | 0.028994 |  | 0.00044601 | 0.00044601 | 0.00044601 | 0.00044601 | 0.00044601 | 0.00044601 | 3.9365e-05 | 0.027667 | 0.060533 | 0.091006 | 2.2309e-05 | 0.018504 | 0.050021 | 0.085358
| lnXH2Om |  | -7.5918 | -7.5434 | -7.4963 | -7.4504 | -7.3799 | -7.3022 | -7.2258 | -7.1508 | -7.0763 | -6.9805 | -6.9004 | -6.8232 | -6.7485 | -6.6761 | -6.5946 | -6.4559 | -6.3388 | -6.2321 |  | #REF! | #REF! | -5.8704 | -5.7905 | -5.7143 | -5.6413 | -5.5712 | -5.5039 | -5.4392 |  | -5.3169 | -5.259 | -5.203 | -5.149 | -2.9319 | #REF! | -2.8258 | -2.9755 | -3.0817 | -3.0167 | -3.0631 | -3.2238 | -2.9649 | -3.0446 |  | -3.4408 | -3.8153 | -3.0222 | -3.455 | -3.2501 | -3.174 | -2.9713 | -3.7213 | -2.7799 | -4.4958 | -3.0027 | -3.1861 | -3.5407 |  | -7.7152 | -7.7152 | -7.7152 | -7.7152 | -7.7152 | -7.7152 | -10.1426 | -3.5875 | -2.8046 | -2.3968 | -10.7105 | -3.9898 | -2.9953 | -2.4609
| ln(XOH+XH2O) |  | -3.8849 | -3.8627 | -3.8412 | -3.8203 | -3.787 | -3.7501 | -3.7138 | -3.6782 | -3.6429 | -3.5967 | -3.5584 | -3.5215 | -3.4859 | -3.4515 | -3.4124 | -3.3443 | -3.2887 | -3.2383 |  | #REF! | #REF! | -3.0689 | -3.0321 | -2.9972 | -2.9638 | -2.9321 | -2.9017 | -2.8726 |  | -2.8182 | -2.7926 | -2.7681 | -2.7446 | -1.5387 | #REF! | -1.611 | -1.6895 | -1.7523 | -1.7247 | -1.756 | -1.8474 | -1.691 | -1.7446 |  | -1.7934 | -2.0327 | -1.6061 | -1.822 | -1.7452 | -1.7227 | -1.6361 | -2.0585 | -1.5674 | -2.5294 | -1.6171 | -1.7222 | -1.9388 |  | -3.9234 | -3.9234 | -3.9234 | -3.9234 | -3.9234 | -3.9234 | -5.5828 | -2.1169 | -1.6503 | -1.3998 | -5.642 | -2.17 | -1.6116 | -1.3031
#calculate HS-/H2S contribution
| 1/T |  | 0.00069546 | 0.00069788 | 0.00070033 | 0.00070279 | 0.00070526 | 0.00070776 | 0.00071027 | 0.0007128 | 0.00071535 | 0.00071791 | 0.0007205 | 0.0007231 | 0.00072572 | 0.00072836 | 0.00073102 | 0.00073371 | 0.0007364 | 0.00073912 |  | 0.00074463 | 0.00074741 | 0.00075021 | 0.00075303 | 0.00075588 | 0.00075874 | 0.00076163 | 0.00076454 | 0.00076747 |  | 0.0007734 | 0.0007764 | 0.00077943 | 0.00078247 | 0.00078555 | 0.00089047 | 0.00089047 | 0.00089047 | 0.00089047 | 0.00089047 | 0.00089047 | 0.00089047 | 0.00089047 | 0.00089047 |  | 0.00077042 | 0.00081433 | 0.00083195 | 0.00077042 | 0.00081433 | 0.00083195 | 0.00085985 | 0.00085985 | 0.00089047 | 0.00089047 | 0.00083333 | 0.00083333 | 0.00084531 |  | 0.00067889 | 0.00067889 | 0.00067889 | 0.00067889 | 0.00067889 | 0.00067889 | 0.00093197 | 0.00093197 | 0.00093197 | 0.00093197 | 0.00078555 | 0.00078555 | 0.00078555 | 0.00078555
| lnCHS cal |  | -3.9418 | -3.9893 | -4.0379 | -4.0879 | -4.126 | -4.1299 | -4.1269 | -4.1255 | -4.1254 | -4.1156 | -4.1173 | -4.119 | -4.1233 | -4.1296 | -4.132 | -4.124 | -4.2292 | -4.3282 |  | #REF! | #REF! | -4.7097 | -4.8207 | -4.9337 | -5.0488 | -5.1657 | -5.2844 | -5.4047 |  | -5.6492 | -5.773 | -5.8974 | -6.0223 | -4.9641 | #REF! | -9.442 | -9.2333 | -9.2831 | -9.4997 | -9.652 | -9.6261 | -9.5004 | -9.6519 |  | -5.5531 | -6.4487 | -6.4657 | -6.3092 | -6.8853 | -7.5904 | -8.1297 | -8.6478 | -9.0718 | -9.8557 | -7.4884 | -7.6126 | -7.9702 |  | -4.6863 | -4.6863 | -4.6863 | -4.6863 | -4.6863 | -4.6863 | -14.0114 | -10.5455 | -10.0789 | -9.8284 | -11.4638 | -7.9918 | -7.4335 | -7.125
| HS cal |  | 233.4328 | 226.7998 | 220.2378 | 213.7271 | 210.0359 | 211.9895 | 215.1958 | 218.3278 | 221.4513 | 227.0211 | 230.4672 | 234.2113 | 237.5858 | 240.7626 | 245.1449 | 253.3469 | 239.1862 | 226.828 |  | #REF! | #REF! | 186.1541 | 175.7764 | 165.873 | 156.438 | 147.4724 | 138.9799 | 130.9631 |  | 116.3551 | 109.7542 | 103.6094 | 97.9073 | 287.1383 | #REF! | 171.5439 | 108.1901 | 96.0669 | 110.8761 | 189.0606 | 90.5765 | 219.8617 | 202.922 |  | 171.3866 | 104.7227 | 124.8574 | 117.499 | 106.1768 | 100.2943 | 93.5877 | 71.6079 | 118.1264 | 52.6848 | 168.7258 | 147.9483 | 64.2866 |  | 99.3494 | 99.3494 | 99.3494 | 99.3494 | 99.3494 | 99.3494 | 0.72377 | 22.2373 | 34.4069 | 43.1096 | 1.8021 | 55.9516 | 157.5756 | 207.8546
#calculate HS-/H2S contribution when Na+K-Al term is required
#the coefficients used are different when <=-0.015 | Na+K-Al term |  | -2.0106 | -2.0605 | -2.1094 | -2.1572 | -2.2041 | -2.1728 | -2.1215 | -2.0703 | -2.0188 | -1.9658 | -1.8712 | -1.7964 | -1.7242 | -1.6526 | -1.5816 | -1.5099 | -1.4266 | -1.3387 |  | #REF! | #REF! | -0.9636 | -0.86249 | -0.76011 | -0.65674 | -0.55263 | -0.44799 | -0.34301 |  | -0.13268 | -0.027596 | 0.077286 | 0.18187 | 0.28608 | -1.7066 | -1.7259 | -1.4431 | -1.6182 | -1.521 | -1.3776 | -1.716 | -2.2021 | -1.8523 |  | -2.6303 | -2.1837 | -2.3654 | -2.2131 | -1.7796 | -2.6502 | -1.949 | -1.0944 | -1.2001 | -1.0511 | -1.4355 | -1.5484 | -0.4311 |  | -1.9174 | -1.9174 | -1.9174 | -1.9174 | -1.9174 | -1.9174 | -0.45422 | -0.45422 | -0.45422 | -0.45422 | -0.38286 | -0.38286 | -0.38286 | -0.38286
| lnCHS cal+NKA term |  | -3.9418 | -3.9893 | -4.0379 | -4.0879 | -4.126 | -4.1299 | -4.1269 | -4.1255 | -4.1254 | -4.1156 | -4.1173 | -4.119 | -4.1233 | -4.1296 | -4.132 | -4.124 | -4.2292 | -4.3282 |  | #REF! | #REF! | -4.7097 | -4.8207 | -4.9337 | -5.0488 | -5.1657 | -5.2844 | -5.4047 |  | -5.6492 | -5.773 | -5.8201 | -5.8404 | -4.678 | #REF! | -9.442 | -9.2333 | -9.2831 | -9.4997 | -9.652 | -9.6261 | -9.5004 | -9.6519 |  | -5.5531 | -6.4487 | -6.4657 | -6.3092 | -6.8853 | -7.5904 | -8.1297 | -8.6478 | -9.0718 | -9.8557 | -7.4884 | -7.6126 | -7.9702 |  | -4.6863 | -4.6863 | -4.6863 | -4.6863 | -4.6863 | -4.6863 | -14.0114 | -10.5455 | -10.0789 | -9.8284 | -11.4638 | -7.9918 | -7.4335 | -7.125
| HS cal2 |  | 233.4041 | 226.772 | 220.2109 | 213.7271 | 210.0359 | 211.9895 | 215.1958 | 218.3278 | 221.4513 | 227.0211 | 230.4672 | 234.2113 | 237.5858 | 240.7626 | 245.1449 | 253.3469 | 239.1862 | 226.828 |  | #REF! | #REF! | 186.1541 | 175.7764 | 165.873 | 156.438 | 147.4724 | 138.9799 | 130.9631 |  | 116.3551 | 109.7542 | 111.9346 | 117.4362 | 382.2398 | #REF! | 171.5439 | 108.1901 | 96.0669 | 110.8761 | 189.0606 | 90.5765 | 219.8617 | 202.922 |  | 171.3866 | 104.7227 | 124.8574 | 117.499 | 106.1768 | 100.2943 | 93.5877 | 71.6079 | 118.1264 | 52.6848 | 168.7258 | 147.9483 | 64.2866 |  | 99.3494 | 99.3494 | 99.3494 | 99.3494 | 99.3494 | 99.3494 | 0.72377 | 22.2373 | 34.4069 | 43.1096 | 1.8021 | 55.9516 | 157.5756 | 207.8546
#calculate total S
| S total cal |  | 2293.9751 | 2166.9837 | 2047.201 | 1934.1303 | 1830.0965 | 1773.1949 | 1729.228 | 1686.7093 | 1645.4737 | 1607.7144 | 1566.441 | 1530.0701 | 1493.8139 | 1458.6691 | 1425.8985 | 1382.2088 | 1237.56 | 1118.2083 |  | #REF! | #REF! | 779.2565 | 710.0428 | 647.6761 | 591.366 | 540.4732 | 494.4633 | 452.8752 |  | 381.3768 | 350.7677 | 331.4948 | 317.8322 | 565.5204 | #REF! | 171.5439 | 108.1901 | 96.0669 | 110.8761 | 189.0606 | 90.5765 | 219.8617 | 202.922 |  | 318.2691 | 199.828 | 195.8426 | 221.157 | 179.8305 | 100.2943 | 93.5877 | 71.6079 | 118.1264 | 52.6848 | 168.7258 | 147.9483 | 64.2866 |  | 1070.7525 | 1070.7525 | 1070.7525 | 1070.7525 | 1070.7525 | 1070.7525 | 0.72377 | 22.2373 | 34.4069 | 43.1096 | 1.8021 | 55.9516 | 157.5756 | 207.8546
Note: Data input required in the grey-shaded area: P, T, fO2, major element composition of the melt, sulfide compsition and melt H2O content. Input for fO2 can be either ΔFMQ, ΔNNO, or absolute fO2 value. The absolute fO2 value is calculated from ΔFMQ and ΔNNO according to O'Neill (1987), O'Neill and Pownceby (1993) and Ballhaus et al. (1991).
0.39606