## Instructions
Instructions This workbook allows for sulfur concentrations of silicate melts in equilibrium with sulfide melts at known temperature and pressure to be calculated in two different ways. Use the sheet ‘INPUT 1’ if the composition of both the silicate and sulfide melts are known. Use the sheet ‘INPUT 2’ if the composition of the silicate melt is known and the sulfide melt is unknown. Sulfide melt compositions are estimated based on the sulfide silicate partitioning model of Kiseeva and Wood (EPSL 2015). This requires the Ni and Cu concentrations in the silicate melt to be known. Use the Solver add-in to minimize the value of cell T55 by changing the values in cells W5-W54 and X5-X54. An initial guess for the Ni and Cu concentrations in the sulfide melt may be required for Solver to converge on a solution. Do not modify anything in sheets "CALCULATIONS 1" and "CALCULATIONS 2". Results appear in columns Z and AB of "INPUT 1" and AF and AH of "INPUT 2". The errors quoted are those from the standard error of the regression. American Mineralogist: April 2017 Deposit AM-17-45800 SMYTHE ET AL.: EFFECTS OF SULFIDE COMPOSITION ON SCSS

## INPUT 1
Use this page if the sulfide composition is known.
Predicted SCSS
| Silicate Weight Percent Oxide | [12 empty] | Sulfide Weight Percent Elemental | [7 empty] | Ideal |  | Non-Ideal
Sample | SiO2 | TiO2 | Al2O3 | MgO | MnO | FeO | Fe2O3 | CaO | Na2O | K2O | P2O5 | H2O | Total | Fe | Ni | Cu | O | S | Total | Temp (°C) | Pres (GPa) | [S] (ppm) | s [S] (ppm) | [S] (ppm) | s [S] (ppm)
Example 1 | 51.4562 | 2.6017 | 13.5291 | 6.6985 | 0.18587 | 9.4477 | 1.8525 | 10.9746 | 2.4069 | 0.4838 | 0.24854 | 0 | 99.8854 | 38.359 | 11.4495 | 18.759 | 1.5735 | 29.8589 | 100 | 1148.6394 | 0.1 | 903.2868 | 246.7506 | 883.488 | 236.1555
Example 2 | 51.4627 | 2.6423 | 13.7222 | 6.4935 | 0.18966 | 9.5071 | 1.8565 | 10.8095 | 2.4522 | 0.49366 | 0.2536 | 0 | 99.8831 | 38.5632 | 11.0031 | 19.0817 | 1.6086 | 29.7435 | 100 | 1144.5203 | 0.1 | 891.8096 | 243.6154 | 872.8773 | 233.3193
Example 3 | 51.4944 | 2.7859 | 13.6046 | 6.288 | 0.20161 | 9.8529 | 1.9135 | 10.4338 | 2.5083 | 0.5231 | 0.26957 | 0 | 99.8757 | 39.3711 | 10.3779 | 18.9138 | 1.703 | 29.6342 | 100 | 1140.3885 | 0.1 | 924.335 | 252.5004 | 905.9791 | 242.1674
Example 4 | 51.5099 | 2.8877 | 13.5076 | 6.15 | 0.21004 | 10.0888 | 1.956 | 10.1931 | 2.5428 | 0.54374 | 0.28085 | 0 | 99.8705 | 39.906 | 9.9726 | 18.7938 | 1.7679 | 29.5597 | 100 | 1137.6158 | 0.1 | 949.6104 | 259.4049 | 931.673 | 249.0353
| 51.505 | 3.0781 | 13.2788 | 5.8579 | 0.2252 | 10.4302 | 2.0444 | 9.9684 | 2.5916 | 0.58047 | 0.30112 | 0 | 99.8611 | 40.6881 | 9.2373 | 18.8034 | 1.8736 | 29.3976 | 100 | 1131.7443 | 0.1 | 996.3287 | 272.1669 | 978.9468 | 261.6716
| 51.4946 | 3.2099 | 13.1144 | 5.6587 | 0.23566 | 10.6501 | 2.1066 | 9.8432 | 2.6208 | 0.60564 | 0.31511 | 0 | 99.8547 | 41.1812 | 8.7606 | 18.8287 | 1.9439 | 29.2857 | 100 | 1127.7404 | 0.1 | 1030.2606 | 281.436 | 1013.2976 | 270.8535
| 51.4735 | 3.4069 | 12.8689 | 5.3726 | 0.25137 | 10.9703 | 2.1995 | 9.6634 | 2.6592 | 0.64319 | 0.33611 | 0 | 99.845 | 41.8792 | 8.0966 | 18.8536 | 2.0468 | 29.1237 | 100 | 1121.9891 | 0.1 | 1084.102 | 296.1439 | 1067.8921 | 285.4466
| 51.4558 | 3.5377 | 12.7059 | 5.1897 | 0.26184 | 11.1778 | 2.2613 | 9.5487 | 2.6816 | 0.66808 | 0.35012 | 0 | 99.8385 | 42.3198 | 7.6847 | 18.8622 | 2.114 | 29.0193 | 100 | 1118.3135 | 0.1 | 1122.064 | 306.514 | 1106.4464 | 295.7521
| 51.4242 | 3.7334 | 12.4623 | 4.9264 | 0.27758 | 11.4805 | 2.3537 | 9.3839 | 2.7104 | 0.70525 | 0.37116 | 0 | 99.8288 | 42.9474 | 7.1078 | 18.8646 | 2.2124 | 28.8678 | 100 | 1113.0212 | 0.1 | 1182.2884 | 322.9655 | 1167.7085 | 312.1274
| 51.3998 | 3.8636 | 12.3005 | 4.7578 | 0.28809 | 11.677 | 2.4152 | 9.2787 | 2.7266 | 0.72991 | 0.38521 | 0 | 99.8224 | 43.3457 | 6.748 | 18.8597 | 2.2766 | 28.77 | 100 | 1109.6314 | 0.1 | 1224.7307 | 334.5594 | 1210.951 | 323.6861
| 51.3583 | 4.0585 | 12.0588 | 4.5144 | 0.30389 | 11.9642 | 2.5073 | 9.1273 | 2.7467 | 0.76674 | 0.40634 | 0 | 99.8126 | 43.916 | 6.2417 | 18.8436 | 2.3709 | 28.6278 | 100 | 1104.7403 | 0.1 | 1292.0111 | 352.9384 | 1279.6113 | 342.0389
| 51.3277 | 4.1883 | 11.8984 | 4.3583 | 0.31445 | 12.1508 | 2.5686 | 9.0306 | 2.7574 | 0.79121 | 0.42046 | 0 | 99.8061 | 44.2795 | 5.9244 | 18.8277 | 2.4324 | 28.536 | 100 | 1101.6011 | 0.1 | 1339.3785 | 365.8777 | 1328.0293 | 354.981
| 51.3277 | 4.1883 | 11.8984 | 4.3583 | 0.31445 | 12.1508 | 2.5686 | 9.0306 | 2.7574 | 0.79121 | 0.42046 | 0 | 99.8061 | 44.2795 | 5.9244 | 18.8277 | 2.4324 | 28.536 | 100 | 1101.6011 | 0.1 | 1339.3786 | 365.8777 | 1328.0294 | 354.981
| 51.3114 | 4.2532 | 11.8183 | 4.2819 | 0.31974 | 12.2427 | 2.5993 | 8.9834 | 2.762 | 0.80342 | 0.42753 | 0 | 99.8029 | 44.4566 | 5.7715 | 18.8183 | 2.4627 | 28.4909 | 100 | 1100.0662 | 0.1 | 1363.8424 | 372.5605 | 1353.0607 | 361.6719
| 51.2946 | 4.318 | 11.7384 | 4.2067 | 0.32503 | 12.3337 | 2.6299 | 8.937 | 2.766 | 0.8156 | 0.43461 | 0 | 99.7996 | 44.6307 | 5.6221 | 18.808 | 2.4928 | 28.4463 | 100 | 1098.5537 | 0.1 | 1388.8374 | 379.3884 | 1378.6528 | 368.5126
| 51.2773 | 4.3828 | 11.6587 | 4.1325 | 0.33033 | 12.4237 | 2.6606 | 8.8914 | 2.7696 | 0.82778 | 0.4417 | 0 | 99.7963 | 44.8019 | 5.4762 | 18.7969 | 2.5227 | 28.4023 | 100 | 1097.063 | 0.1 | 1414.3718 | 386.3636 | 1404.8149 | 375.5057
| 51.2593 | 4.4476 | 11.5791 | 4.0594 | 0.33564 | 12.5125 | 2.691 | 8.8465 | 2.7727 | 0.83993 | 0.44879 | 0 | 99.7925 | 44.9695 | 5.3337 | 18.7857 | 2.5522 | 28.3588 | 100 | 1095.5937 | 0.1 | 1440.3403 | 393.4574 | 1431.4452 | 382.624
| 51.9974 | 4.2838 | 11.6354 | 3.89 | 0.32577 | 12.2765 | 2.5331 | 8.5704 | 2.8261 | 0.92811 | 0.45378 | 0 | 99.7206 | 45.3396 | 5.2141 | 18.4373 | 2.5136 | 28.4953 | 100 | 1092.1897 | 0.1 | 1326.4364 | 362.3423 | 1316.8937 | 352.0045
| 52.9778 | 4.0663 | 11.7103 | 3.6651 | 0.31266 | 11.9932 | 2.29 | 8.2037 | 2.8971 | 1.0452 | 0.46041 | 0 | 99.6217 | 45.9466 | 5.0369 | 17.8578 | 2.4694 | 28.6893 | 100 | 1087.6684 | 0.1 | 1189.8344 | 325.0268 | 1179.2269 | 315.2063
| 53.7633 | 3.892 | 11.7703 | 3.4849 | 0.30216 | 11.7632 | 2.0984 | 7.9099 | 2.954 | 1.1391 | 0.46571 | 0 | 99.5429 | 46.483 | 4.885 | 17.3425 | 2.4337 | 28.8559 | 100 | 1084.0461 | 0.1 | 1088.333 | 297.2997 | 1076.9684 | 287.8727
| 54.4367 | 3.7426 | 11.8217 | 3.3304 | 0.29316 | 11.563 | 1.9377 | 7.658 | 3.0027 | 1.2195 | 0.47026 | 0 | 99.4756 | 46.9787 | 4.7473 | 16.8645 | 2.4027 | 29.0069 | 100 | 1080.9407 | 0.1 | 1006.6258 | 274.9797 | 994.6984 | 265.882
| 55.0352 | 3.6098 | 11.8674 | 3.1931 | 0.28516 | 11.381 | 1.7992 | 7.4342 | 3.046 | 1.291 | 0.47431 | 0 | 99.4162 | 47.4463 | 4.6188 | 16.4127 | 2.3744 | 29.1479 | 100 | 1078.1806 | 0.1 | 937.8276 | 256.1862 | 925.4798 | 247.3799
| 55.5843 | 3.4879 | 11.9093 | 3.0671 | 0.27782 | 11.2028 | 1.6846 | 7.2288 | 3.0858 | 1.3566 | 0.47802 | 0 | 99.363 | 47.8866 | 4.4972 | 15.9867 | 2.3461 | 29.2834 | 100 | 1075.6483 | 0.1 | 877.0252 | 239.5768 | 864.3972 | 231.0526
| 57.1562 | 3.1392 | 12.0293 | 2.7064 | 0.2568 | 10.6404 | 1.415 | 6.6408 | 3.1996 | 1.5444 | 0.48864 | 0 | 99.2166 | 49.2373 | 4.1218 | 14.679 | 2.2546 | 29.7074 | 100 | 1068.3993 | 0.1 | 716.3075 | 195.6736 | 703.3344 | 188.0006
| 58.7984 | 2.7748 | 12.1547 | 2.3297 | 0.23484 | 10.0396 | 1.1478 | 6.0266 | 3.3184 | 1.7405 | 0.49974 | 0 | 99.065 | 50.9403 | 3.6518 | 13.0415 | 2.1585 | 30.2079 | 100 | 1060.826 | 0.1 | 574.8001 | 157.018 | 561.8612 | 150.185
| 59.8432 | 2.5429 | 12.2344 | 2.0899 | 0.22087 | 9.6427 | 0.99417 | 5.6358 | 3.3941 | 1.8654 | 0.5068 | 0 | 98.9702 | 52.1929 | 3.3005 | 11.8504 | 2.0957 | 30.5606 | 100 | 1056.0077 | 0.1 | 497.0415 | 135.7767 | 484.3641 | 129.4701
| 60.7664 | 2.3381 | 12.3049 | 1.8781 | 0.20853 | 9.283 | 0.86834 | 5.2904 | 3.4609 | 1.9757 | 0.51303 | 0 | 98.8875 | 53.4275 | 2.9467 | 10.6902 | 2.0395 | 30.8961 | 100 | 1051.7499 | 0.1 | 435.7155 | 119.0243 | 423.4124 | 113.1778
| 61.8463 | 2.0985 | 12.3873 | 1.6303 | 0.19409 | 8.8521 | 0.73257 | 4.8865 | 3.5391 | 2.1047 | 0.52033 | 0 | 98.7918 | 55.0458 | 2.4687 | 9.1931 | 1.9733 | 31.3191 | 100 | 1046.7698 | 0.1 | 372.1759 | 101.6672 | 360.4658 | 96.3522
| 62.563 | 1.9395 | 12.4421 | 1.4659 | 0.18451 | 8.5601 | 0.64911 | 4.6184 | 3.591 | 2.1903 | 0.52517 | 0 | 98.7289 | 56.2359 | 2.1061 | 8.1096 | 1.9293 | 31.6191 | 100 | 1043.4648 | 0.1 | 334.5413 | 91.3866 | 323.3086 | 86.4201
| 63.2125 | 1.7953 | 12.4916 | 1.3169 | 0.17583 | 8.2914 | 0.57799 | 4.3755 | 3.638 | 2.2679 | 0.52956 | 0 | 98.6725 | 57.4035 | 1.7407 | 7.0612 | 1.8894 | 31.9053 | 100 | 1040.4695 | 0.1 | 303.3465 | 82.8651 | 292.5984 | 78.2113
| 63.8036 | 1.6642 | 12.5368 | 1.1813 | 0.16792 | 8.0435 | 0.51701 | 4.1544 | 3.6808 | 2.3385 | 0.53356 | 0 | 98.6214 | 58.5475 | 1.3724 | 6.0489 | 1.8533 | 32.1779 | 100 | 1037.7436 | 0.1 | 277.229 | 75.7306 | 266.9605 | 71.3583
| 64.5128 | 1.5068 | 12.5909 | 1.0186 | 0.15844 | 7.7418 | 0.44855 | 3.8891 | 3.7321 | 2.4232 | 0.53835 | 0 | 98.5607 | 60.0345 | 0.8773 | 4.7566 | 1.8104 | 32.5212 | 100 | 1034.4729 | 0.1 | 248.5857 | 67.9061 | 238.9358 | 63.8673
| 64.9926 | 1.4003 | 12.6275 | 0.90846 | 0.15202 | 7.5351 | 0.40517 | 3.7096 | 3.7669 | 2.4805 | 0.54159 | 0 | 98.5198 | 61.1181 | 0.50479 | 3.8315 | 1.7816 | 32.764 | 100 | 1032.26 | 0.1 | 230.776 | 63.041 | 221.5687 | 59.2251
| 65.4535 | 1.2981 | 12.6627 | 0.80273 | 0.14586 | 7.3238 | 0.37764 | 3.5372 | 3.8002 | 2.5356 | 0.5447 | 0 | 98.4821 | 62.214 | 0.11967 | 2.9052 | 1.7515 | 33.0096 | 100 | 1030.1348 | 0.1 | 214.5335 | 58.6041 | 205.7772 | 55.0041
| 66.0137 | 1.1738 | 12.7055 | 0.67419 | 0.13837 | 7.061 | 0.35079 | 3.3277 | 3.8408 | 2.6025 | 0.54849 | 0 | 98.4368 | 63.2379 | 0 | 1.7204 | 1.6946 | 33.3471 | 100 | 1027.5512 | 0.1 | 195.0293 | 53.2761 | 186.9003 | 49.9583
| 66.3859 | 1.0912 | 12.7339 | 0.58879 | 0.1334 | 6.8848 | 0.33477 | 3.1885 | 3.8677 | 2.647 | 0.551 | 0 | 98.4069 | 63.868 | 0 | 0.89433 | 1.6523 | 33.5853 | 100 | 1025.8346 | 0.1 | 182.7661 | 49.9262 | 175.0637 | 46.7944
| 66.7209 | 1.0169 | 12.7595 | 0.51193 | 0.12892 | 6.7249 | 0.3217 | 3.0632 | 3.892 | 2.687 | 0.55327 | 0 | 98.3801 | 64.4569 | 0 | 0.12339 | 1.614 | 33.8058 | 100 | 1024.2897 | 0.1 | 172.3487 | 47.0804 | 165.0266 | 44.1115
| 67.1182 | 0.92872 | 12.7898 | 0.42078 | 0.12361 | 6.5338 | 0.30802 | 2.9146 | 3.9207 | 2.7344 | 0.55595 | 0 | 98.3485 | 64.5258 | 0 | 0 | 1.5681 | 33.9061 | 100 | 1022.4577 | 0.1 | 158.93 | 43.4149 | 152.1227 | 40.6623
| 67.3806 | 0.8705 | 12.8098 | 0.36058 | 0.1201 | 6.4064 | 0.30019 | 2.8164 | 3.9397 | 2.7658 | 0.55772 | 0 | 98.3278 | 64.5063 | 0 | 0 | 1.5375 | 33.9562 | 100 | 1021.2477 | 0.1 | 150.4229 | 41.091 | 143.9444 | 38.4762
| 67.6144 | 0.81861 | 12.8277 | 0.30693 | 0.11697 | 6.292 | 0.2942 | 2.7289 | 3.9566 | 2.7937 | 0.5593 | 0 | 98.3094 | 64.4887 | 0 | 0 | 1.5101 | 34.0012 | 100 | 1020.1692 | 0.1 | 143.1897 | 39.1151 | 136.9918 | 36.6178
| 67.8862 | 0.75831 | 12.8485 | 0.24458 | 0.11334 | 6.1577 | 0.2887 | 2.6273 | 3.9763 | 2.8262 | 0.56114 | 0 | 98.2882 | 64.4682 | 0 | 0 | 1.4779 | 34.054 | 100 | 1018.916 | 0.1 | 135.1804 | 36.9272 | 129.2943 | 34.5602
| 68.0628 | 0.71912 | 12.8619 | 0.20405 | 0.11098 | 6.0695 | 0.28623 | 2.5612 | 3.9891 | 2.8473 | 0.56233 | 0 | 98.2745 | 64.4547 | 0 | 0 | 1.4567 | 34.0886 | 100 | 1018.1015 | 0.1 | 130.1926 | 35.5647 | 124.5014 | 33.2791
| 68.2183 | 0.68461 | 12.8738 | 0.16837 | 0.1089 | 5.9909 | 0.28502 | 2.5031 | 4.0004 | 2.8659 | 0.56338 | 0 | 98.2626 | 64.4426 | 0 | 0 | 1.4378 | 34.1195 | 100 | 1017.3843 | 0.1 | 125.9365 | 34.402 | 120.4118 | 32.186
| 68.3545 | 0.65439 | 12.8842 | 0.13712 | 0.10708 | 5.9212 | 0.28499 | 2.4521 | 4.0102 | 2.8821 | 0.56431 | 0 | 98.2522 | 64.432 | 0 | 0 | 1.4211 | 34.1469 | 100 | 1016.7562 | 0.1 | 122.309 | 33.4111 | 116.9266 | 31.2544
| 68.5088 | 0.62016 | 12.896 | 0.10173 | 0.10501 | 5.8407 | 0.28662 | 2.3944 | 4.0214 | 2.9005 | 0.56535 | 0 | 98.2407 | 64.4197 | 0 | 0 | 1.4018 | 34.1786 | 100 | 1016.0447 | 0.1 | 118.3055 | 32.3175 | 113.0805 | 30.2263
| 68.6058 | 0.59863 | 12.9034 | 0.079458 | 0.10372 | 5.7888 | 0.28905 | 2.3581 | 4.0284 | 2.9121 | 0.566 | 0 | 98.2335 | 64.4117 | 0 | 0 | 1.3893 | 34.199 | 100 | 1015.5971 | 0.1 | 115.8389 | 31.6437 | 110.7109 | 29.5929
| 68.6885 | 0.58028 | 12.9097 | 0.060485 | 0.10261 | 5.7433 | 0.29257 | 2.3272 | 4.0344 | 2.922 | 0.56656 | 0 | 98.2276 | 64.4047 | 0 | 0 | 1.3784 | 34.2169 | 100 | 1015.2157 | 0.1 | 113.7636 | 31.0768 | 108.7173 | 29.06
| 68.7786 | 0.5603 | 12.9166 | 0.039823 | 0.10141 | 5.6916 | 0.29873 | 2.2935 | 4.0409 | 2.9328 | 0.56717 | 0 | 98.2214 | 64.3968 | 0 | 0 | 1.366 | 34.2372 | 100 | 1014.8004 | 0.1 | 111.5245 | 30.4651 | 106.5662 | 28.485
| 68.8429 | 0.54604 | 12.9215 | 0.025077 | 0.10055 | 5.6566 | 0.30102 | 2.2694 | 4.0456 | 2.9405 | 0.5676 | 0 | 98.2167 | 64.3915 | 0 | 0 | 1.3576 | 34.2509 | 100 | 1014.5041 | 0.1 | 109.9724 | 30.0411 | 105.0754 | 28.0866
[13 empty] | 0 | 27.0467 | 27.5115 | 11.8841 | 0 | 33.5577 | 100 | 1014 | 0.1 | #DIV/0! | #DIV/0! | #DIV/0! | #DIV/0!
Input Cells
Calculated sulfur concentrations and errors

## INPUT 2
Use this page if the composition of sulfide is unkown. Ni and Cu concentrations in the sulfide are be estimated from the Ni and Cu concentrations in the silicate. Use the Solver add-in to minimize the value of cell T55 by changing the values in columns W and X.
Predicted SCSS
| Silicate Weight Percent Oxide | [15 empty] | Calcualted Concentration in Silicate |  |  |  | Sulfide Weight Percent Elemental | [7 empty] | Ideal |  | Non-Ideal
Sample | SiO2 | TiO2 | Al2O3 | MgO | MnO | FeO | Fe2O3 | CaO | Na2O | K2O | P2O5 | H2O | Ni (ppm) | Cu (ppm) | Total | Fe3Fet | Ni (ppm) | Cu (ppm) | DOS | FeOt | Fe | Ni | Cu | O | S | Total | Temp (°C) | Pres (GPa) | [S] (ppm) | s [S] (ppm) | [S] (ppm) | s [S] (ppm)
Example 1 | 51.4562 | 2.6017 | 13.5291 | 6.6985 | 0.18587 | 9.4477 | 1.8525 | 10.9746 | 2.4069 | 0.4838 | 0.24854 | 0 | 98.7083 | 145.3952 | 99.9098 | 0.14997 | 98.7076 | 145.3926 | 7.6517e-06 | 11.1146 | 38.359 | 11.4495 | 18.759 | 1.5735 | 29.8589 | 100 | 1148.6394 | 0.1 | 905.409 | 247.3304 | 885.6227 | 236.7261
Example 2 | 51.4627 | 2.6423 | 13.7222 | 6.4935 | 0.18966 | 9.5071 | 1.8565 | 10.8095 | 2.4522 | 0.49366 | 0.2536 | 0 | 94.3134 | 144.8196 | 99.907 | 0.14945 | 94.3151 | 144.8189 | 3.1636e-06 | 11.1776 | 38.5632 | 11.0031 | 19.0817 | 1.6086 | 29.7435 | 100 | 1144.5203 | 0.1 | 893.8629 | 244.1763 | 874.944 | 233.8717
Example 3 | 51.4944 | 2.7859 | 13.6046 | 6.288 | 0.20161 | 9.8529 | 1.9135 | 10.4338 | 2.5083 | 0.5231 | 0.26957 | 0 | 89.9755 | 144.2421 | 99.8991 | 0.14875 | 89.9766 | 144.241 | 2.2278e-06 | 11.5747 | 39.3711 | 10.3779 | 18.9138 | 1.703 | 29.6342 | 100 | 1140.3885 | 0.1 | 926.39 | 253.0618 | 908.0505 | 242.7211
Example 4 | 51.5099 | 2.8877 | 13.5076 | 6.15 | 0.21004 | 10.0888 | 1.956 | 10.1931 | 2.5428 | 0.54374 | 0.28085 | 0 | 87.1043 | 143.8546 | 99.8936 | 0.14854 | 87.1053 | 143.8543 | 1.1201e-06 | 11.8488 | 39.906 | 9.9726 | 18.7938 | 1.7679 | 29.5597 | 100 | 1137.6158 | 0.1 | 951.6713 | 259.9678 | 933.7523 | 249.5911
| 51.505 | 3.0781 | 13.2788 | 5.8579 | 0.2252 | 10.4302 | 2.0444 | 9.9684 | 2.5916 | 0.58047 | 0.30112 | 0 | 81.1292 | 143.034 | 99.8836 | 0.14993 | 81.1306 | 143.0333 | 2.45e-06 | 12.2697 | 40.6881 | 9.2373 | 18.8034 | 1.8736 | 29.3976 | 100 | 1131.7443 | 0.1 | 998.3958 | 272.7315 | 981.0356 | 262.2299
| 51.4946 | 3.2099 | 13.1144 | 5.6587 | 0.23566 | 10.6501 | 2.1066 | 9.8432 | 2.6208 | 0.60564 | 0.31511 | 0 | 77.1367 | 142.4744 | 99.8767 | 0.15109 | 77.138 | 142.4736 | 2.1697e-06 | 12.5456 | 41.1812 | 8.7606 | 18.8287 | 1.9439 | 29.2857 | 100 | 1127.7404 | 0.1 | 1032.3335 | 282.0023 | 1015.3945 | 271.414
| 51.4735 | 3.4069 | 12.8689 | 5.3726 | 0.25137 | 10.9703 | 2.1995 | 9.6634 | 2.6592 | 0.64319 | 0.33611 | 0 | 71.518 | 141.6706 | 99.8663 | 0.15284 | 71.5189 | 141.6697 | 1.6424e-06 | 12.9495 | 41.8792 | 8.0966 | 18.8536 | 2.0468 | 29.1237 | 100 | 1121.9891 | 0.1 | 1086.1871 | 296.7135 | 1070.0047 | 286.0113
| 51.4558 | 3.5377 | 12.7059 | 5.1897 | 0.26184 | 11.1778 | 2.2613 | 9.5487 | 2.6816 | 0.66808 | 0.35012 | 0 | 67.999 | 141.1569 | 99.8595 | 0.154 | 67.9996 | 141.156 | 1.2733e-06 | 13.2125 | 42.3198 | 7.6847 | 18.8622 | 2.114 | 29.0193 | 100 | 1118.3135 | 0.1 | 1124.1594 | 307.0864 | 1108.5718 | 296.3202
| 51.4242 | 3.7334 | 12.4623 | 4.9264 | 0.27758 | 11.4805 | 2.3537 | 9.3839 | 2.7104 | 0.70525 | 0.37116 | 0 | 63.0305 | 140.4172 | 99.8492 | 0.15575 | 63.0308 | 140.4163 | 1.0518e-06 | 13.5984 | 42.9474 | 7.1078 | 18.8646 | 2.2124 | 28.8678 | 100 | 1113.0212 | 0.1 | 1184.4024 | 323.5429 | 1169.8565 | 312.7016
| 51.3998 | 3.8636 | 12.3005 | 4.7578 | 0.28809 | 11.677 | 2.4152 | 9.2787 | 2.7266 | 0.72991 | 0.38521 | 0 | 59.9091 | 139.9435 | 99.8423 | 0.15691 | 59.9091 | 139.9425 | 9.8596e-07 | 13.8502 | 43.3457 | 6.748 | 18.8597 | 2.2766 | 28.77 | 100 | 1109.6314 | 0.1 | 1226.8591 | 335.1408 | 1213.1161 | 324.2648
| 51.3583 | 4.0585 | 12.0588 | 4.5144 | 0.30389 | 11.9642 | 2.5073 | 9.1273 | 2.7467 | 0.76674 | 0.40634 | 0 | 55.4892 | 139.2599 | 99.8321 | 0.15865 | 55.489 | 139.2589 | 1.0548e-06 | 14.2202 | 43.916 | 6.2417 | 18.8436 | 2.3709 | 28.6278 | 100 | 1104.7403 | 0.1 | 1294.1641 | 353.5265 | 1281.8053 | 342.6254
| 51.3277 | 4.1883 | 11.8984 | 4.3583 | 0.31445 | 12.1508 | 2.5686 | 9.0306 | 2.7574 | 0.79121 | 0.42046 | 0 | 52.7048 | 138.8212 | 99.8253 | 0.15982 | 52.7045 | 138.8202 | 1.1183e-06 | 14.462 | 44.2795 | 5.9244 | 18.8277 | 2.4324 | 28.536 | 100 | 1101.6011 | 0.1 | 1341.5498 | 366.4708 | 1330.2446 | 355.5732
| 51.3277 | 4.1883 | 11.8984 | 4.3583 | 0.31445 | 12.1508 | 2.5686 | 9.0306 | 2.7574 | 0.79121 | 0.42046 | 0 | 52.7048 | 138.8212 | 99.8253 | 0.15982 | 52.7044 | 138.8202 | 1.1282e-06 | 14.462 | 44.2795 | 5.9244 | 18.8277 | 2.4324 | 28.536 | 100 | 1101.6011 | 0.1 | 1341.5499 | 366.4709 | 1330.2447 | 355.5732
| 51.3114 | 4.2532 | 11.8183 | 4.2819 | 0.31974 | 12.2427 | 2.5993 | 8.9834 | 2.762 | 0.80342 | 0.42753 | 0 | 51.3582 | 138.6067 | 99.8218 | 0.1604 | 51.3578 | 138.6057 | 1.1739e-06 | 14.5815 | 44.4566 | 5.7715 | 18.8183 | 2.4627 | 28.4909 | 100 | 1100.0662 | 0.1 | 1366.0233 | 373.1563 | 1355.2872 | 362.267
| 51.2946 | 4.318 | 11.7384 | 4.2067 | 0.32503 | 12.3337 | 2.6299 | 8.937 | 2.766 | 0.8156 | 0.43461 | 0 | 50.0408 | 138.3953 | 99.8184 | 0.16098 | 50.0403 | 138.3943 | 1.2222e-06 | 14.7001 | 44.6307 | 5.6221 | 18.808 | 2.4928 | 28.4463 | 100 | 1098.5537 | 0.1 | 1391.0284 | 379.9869 | 1380.8909 | 369.1109
| 51.2773 | 4.3828 | 11.6587 | 4.1325 | 0.33033 | 12.4237 | 2.6606 | 8.8914 | 2.7696 | 0.82778 | 0.4417 | 0 | 48.7517 | 138.1869 | 99.815 | 0.16156 | 48.7511 | 138.186 | 1.2713e-06 | 14.8177 | 44.8019 | 5.4762 | 18.7969 | 2.5227 | 28.4023 | 100 | 1097.063 | 0.1 | 1416.5732 | 386.965 | 1407.065 | 376.1072
| 51.2593 | 4.4476 | 11.5791 | 4.0594 | 0.33564 | 12.5125 | 2.691 | 8.8465 | 2.7727 | 0.83993 | 0.44879 | 0 | 47.49 | 137.9816 | 99.811 | 0.16214 | 47.4895 | 137.9806 | 1.218e-06 | 14.9339 | 44.9695 | 5.3337 | 18.7857 | 2.5522 | 28.3588 | 100 | 1095.5937 | 0.1 | 1442.5523 | 394.0617 | 1433.7076 | 383.2287
| 51.9974 | 4.2838 | 11.6354 | 3.89 | 0.32577 | 12.2765 | 2.5331 | 8.5704 | 2.8261 | 0.92811 | 0.45378 | 0 | 44.6017 | 131.4168 | 99.7382 | 0.15659 | 44.6015 | 131.4161 | 4.863e-07 | 14.5558 | 45.3396 | 5.2141 | 18.4373 | 2.5136 | 28.4953 | 100 | 1092.1897 | 0.1 | 1328.4007 | 362.8789 | 1318.8998 | 352.5407
| 52.9778 | 4.0663 | 11.7103 | 3.6651 | 0.31266 | 11.9932 | 2.29 | 8.2037 | 2.8971 | 1.0452 | 0.46041 | 0 | 40.8394 | 122.6972 | 99.6381 | 0.14662 | 40.8389 | 122.6964 | 9.3795e-07 | 14.0537 | 45.9466 | 5.0369 | 17.8578 | 2.4694 | 28.6893 | 100 | 1087.6684 | 0.1 | 1191.5045 | 325.483 | 1180.9285 | 315.6611
| 53.7633 | 3.892 | 11.7703 | 3.4849 | 0.30216 | 11.7632 | 2.0984 | 7.9099 | 2.954 | 1.1391 | 0.46571 | 0 | 37.8864 | 115.7113 | 99.5582 | 0.13831 | 37.8841 | 115.7101 | 7.2485e-06 | 13.6514 | 46.483 | 4.885 | 17.3425 | 2.4337 | 28.8559 | 100 | 1084.0461 | 0.1 | 1089.7916 | 297.6981 | 1078.4517 | 288.2691
| 54.4367 | 3.7426 | 11.8217 | 3.3304 | 0.29316 | 11.563 | 1.9377 | 7.658 | 3.0027 | 1.2195 | 0.47026 | 0 | 35.3981 | 109.7225 | 99.4901 | 0.13103 | 35.3964 | 109.7209 | 5.6477e-06 | 13.3065 | 46.9787 | 4.7473 | 16.8645 | 2.4027 | 29.0069 | 100 | 1080.9407 | 0.1 | 1007.9191 | 275.333 | 996.0112 | 266.2329
| 55.0352 | 3.6098 | 11.8674 | 3.1931 | 0.28516 | 11.381 | 1.7992 | 7.4342 | 3.046 | 1.291 | 0.47431 | 0 | 33.22 | 104.3994 | 99.43 | 0.12453 | 33.22 | 104.3977 | 2.6011e-06 | 12.9999 | 47.4463 | 4.6188 | 16.4127 | 2.3744 | 29.1479 | 100 | 1078.1806 | 0.1 | 938.9856 | 256.5025 | 926.6532 | 247.6936
| 55.5843 | 3.4879 | 11.9093 | 3.0671 | 0.27782 | 11.2028 | 1.6846 | 7.2288 | 3.0858 | 1.3566 | 0.47802 | 0 | 31.2496 | 99.5157 | 99.3761 | 0.11918 | 31.2504 | 99.5145 | 2.2478e-06 | 12.7187 | 47.8866 | 4.4972 | 15.9867 | 2.3461 | 29.2834 | 100 | 1075.6483 | 0.1 | 878.0676 | 239.8615 | 865.4519 | 231.3345
| 57.1562 | 3.1392 | 12.0293 | 2.7064 | 0.2568 | 10.6404 | 1.415 | 6.6408 | 3.1996 | 1.5444 | 0.48864 | 0 | 25.7556 | 85.5355 | 99.2277 | 0.10687 | 25.7557 | 85.5352 | 5.5571e-08 | 11.9136 | 49.2373 | 4.1218 | 14.679 | 2.2546 | 29.7074 | 100 | 1068.3993 | 0.1 | 717.0623 | 195.8797 | 704.0944 | 188.2038
| 58.7984 | 2.7748 | 12.1547 | 2.3297 | 0.23484 | 10.0396 | 1.1478 | 6.0266 | 3.3184 | 1.7405 | 0.49974 | 0 | 20.2487 | 70.93 | 99.0741 | 0.093276 | 20.2489 | 70.9312 | 1.4686e-06 | 11.0724 | 50.9403 | 3.6518 | 13.0415 | 2.1585 | 30.2079 | 100 | 1060.826 | 0.1 | 575.3187 | 157.1597 | 562.3805 | 150.3238
| 59.8432 | 2.5429 | 12.2344 | 2.0899 | 0.22087 | 9.6427 | 0.99417 | 5.6358 | 3.3941 | 1.8654 | 0.5068 | 0 | 16.8689 | 61.6376 | 98.9781 | 0.084894 | 16.8688 | 61.6399 | 5.224e-06 | 10.5373 | 52.1929 | 3.3005 | 11.8504 | 2.0957 | 30.5606 | 100 | 1056.0077 | 0.1 | 497.4391 | 135.8853 | 484.7608 | 129.5761
| 60.7664 | 2.3381 | 12.3049 | 1.8781 | 0.20853 | 9.283 | 0.86834 | 5.2904 | 3.4609 | 1.9757 | 0.51303 | 0 | 13.9622 | 53.4261 | 98.8942 | 0.077633 | 13.9616 | 53.4294 | 1.0828e-05 | 10.0644 | 53.4275 | 2.9467 | 10.6902 | 2.0395 | 30.8961 | 100 | 1051.7499 | 0.1 | 436.0227 | 119.1082 | 423.7179 | 113.2594
| 61.8463 | 2.0985 | 12.3873 | 1.6303 | 0.19409 | 8.8521 | 0.73257 | 4.8865 | 3.5391 | 2.1047 | 0.52033 | 0 | 10.6579 | 43.8217 | 98.7972 | 0.069304 | 10.6543 | 43.825 | 2.3915e-05 | 9.5112 | 55.0458 | 2.4687 | 9.1931 | 1.9733 | 31.3191 | 100 | 1046.7698 | 0.1 | 372.3948 | 101.727 | 360.6827 | 96.4102
| 62.563 | 1.9395 | 12.4421 | 1.4659 | 0.18451 | 8.5601 | 0.64911 | 4.6184 | 3.591 | 2.1903 | 0.52517 | 0 | 8.5218 | 37.4478 | 98.7335 | 0.063873 | 8.5179 | 37.4504 | 2.1618e-05 | 9.1442 | 56.2359 | 2.1061 | 8.1096 | 1.9293 | 31.6191 | 100 | 1043.4648 | 0.1 | 334.711 | 91.4329 | 323.4762 | 86.4649
| 63.2125 | 1.7953 | 12.4916 | 1.3169 | 0.17583 | 8.2914 | 0.57799 | 4.3755 | 3.638 | 2.2679 | 0.52956 | 0 | 6.625 | 31.6713 | 98.6763 | 0.059023 | 6.6236 | 31.6733 | 6.1239e-06 | 8.8115 | 57.4035 | 1.7407 | 7.0612 | 1.8894 | 31.9053 | 100 | 1040.4695 | 0.1 | 303.4771 | 82.9008 | 292.7271 | 78.2457
| 63.8036 | 1.6642 | 12.5368 | 1.1813 | 0.16792 | 8.0435 | 0.51701 | 4.1544 | 3.6808 | 2.3385 | 0.53356 | 0 | 4.931 | 26.4141 | 98.6246 | 0.054674 | 4.9312 | 26.4158 | 2.982e-06 | 8.5087 | 58.5475 | 1.3724 | 6.0489 | 1.8533 | 32.1779 | 100 | 1037.7436 | 0.1 | 277.3284 | 75.7577 | 267.0583 | 71.3844
| 64.5128 | 1.5068 | 12.5909 | 1.0186 | 0.15844 | 7.7418 | 0.44855 | 3.8891 | 3.7321 | 2.4232 | 0.53835 | 0 | 2.9392 | 20.1064 | 98.563 | 0.04955 | 2.9355 | 20.1078 | 1.5601e-05 | 8.1454 | 60.0345 | 0.8773 | 4.7566 | 1.8104 | 32.5212 | 100 | 1034.4729 | 0.1 | 248.6526 | 67.9244 | 239.0014 | 63.8849
| 64.9926 | 1.4003 | 12.6275 | 0.90846 | 0.15202 | 7.5351 | 0.40517 | 3.7096 | 3.7669 | 2.4805 | 0.54159 | 0 | 1.6168 | 15.8387 | 98.5216 | 0.046151 | 1.6071 | 15.8399 | 9.5446e-05 | 7.8997 | 61.1181 | 0.50479 | 3.8315 | 1.7816 | 32.764 | 100 | 1032.26 | 0.1 | 230.8236 | 63.054 | 221.6154 | 59.2376
| 65.4535 | 1.2981 | 12.6627 | 0.80273 | 0.14586 | 7.3238 | 0.37764 | 3.5372 | 3.8002 | 2.5356 | 0.5447 | 0 | 0.36584 | 11.7401 | 98.4833 | 0.04434 | 0.36226 | 11.74 | 1.284e-05 | 7.6636 | 62.214 | 0.11967 | 2.9052 | 1.7515 | 33.0096 | 100 | 1030.1348 | 0.1 | 214.5646 | 58.6126 | 205.8076 | 55.0122
| 66.0137 | 1.1738 | 12.7055 | 0.67419 | 0.13837 | 7.061 | 0.35079 | 3.3277 | 3.8408 | 2.6025 | 0.54849 | 0 | -1.1297 | 6.7576 | 98.4373 | 0.042789 | 0 | 6.7567 | 1.2762 | 7.3766 | 63.2379 | 0 | 1.7204 | 1.6946 | 33.3471 | 100 | 1027.5512 | 0.1 | 195.0424 | 53.2797 | 186.9131 | 49.9617
| 66.3859 | 1.0912 | 12.7339 | 0.58879 | 0.1334 | 6.8848 | 0.33477 | 3.1885 | 3.8677 | 2.647 | 0.551 | 0 | -2.1081 | 3.447 | 98.407 | 0.041919 | 0 | 3.4458 | 4.444 | 7.186 | 63.868 | 0 | 0.89433 | 1.6523 | 33.5853 | 100 | 1025.8346 | 0.1 | 182.7688 | 49.9269 | 175.0663 | 46.7951
| 66.7209 | 1.0169 | 12.7595 | 0.51193 | 0.12892 | 6.7249 | 0.3217 | 3.0632 | 3.892 | 2.687 | 0.55327 | 0 | -2.9781 | 0.46754 | 98.3799 | 0.041268 | 0 | 0.46723 | 8.8693 | 7.0144 | 64.4569 | 0 | 0.12339 | 1.614 | 33.8058 | 100 | 1024.2897 | 0.1 | 172.3428 | 47.0788 | 165.0208 | 44.1099
| 67.1182 | 0.92872 | 12.7898 | 0.42078 | 0.12361 | 6.5338 | 0.30802 | 2.9146 | 3.9207 | 2.7344 | 0.55595 | 0 | -3.9971 | -3.0655 | 98.3478 | 0.040693 | 0 | 0 | 25.3741 | 6.8109 | 64.5258 | 0 | 0 | 1.5681 | 33.9061 | 100 | 1022.4577 | 0.1 | 158.9152 | 43.4108 | 152.1082 | 40.6584
| 67.3806 | 0.8705 | 12.8098 | 0.36058 | 0.1201 | 6.4064 | 0.30019 | 2.8164 | 3.9397 | 2.7658 | 0.55772 | 0 | -4.6624 | -5.3991 | 98.3268 | 0.040458 | 0 | 0 | 50.8887 | 6.6765 | 64.5063 | 0 | 0 | 1.5375 | 33.9562 | 100 | 1021.2477 | 0.1 | 150.4029 | 41.0855 | 143.9248 | 38.471
| 67.6144 | 0.81861 | 12.8277 | 0.30693 | 0.11697 | 6.292 | 0.2942 | 2.7289 | 3.9566 | 2.7937 | 0.5593 | 0 | -5.2504 | -7.4791 | 98.3082 | 0.040375 | 0 | 0 | 83.5032 | 6.5567 | 64.4887 | 0 | 0 | 1.5101 | 34.0012 | 100 | 1020.1692 | 0.1 | 143.1655 | 39.1085 | 136.9682 | 36.6115
| 67.8862 | 0.75831 | 12.8485 | 0.24458 | 0.11334 | 6.1577 | 0.2887 | 2.6273 | 3.9763 | 2.8262 | 0.56114 | 0 | -5.9275 | -9.896 | 98.2866 | 0.040479 | 0 | 0 | 133.0656 | 6.4175 | 64.4682 | 0 | 0 | 1.4779 | 34.054 | 100 | 1018.916 | 0.1 | 135.1518 | 36.9194 | 129.2664 | 34.5528
| 68.0628 | 0.71912 | 12.8619 | 0.20405 | 0.11098 | 6.0695 | 0.28623 | 2.5612 | 3.9891 | 2.8473 | 0.56233 | 0 | -6.3641 | -11.4669 | 98.2728 | 0.040706 | 0 | 0 | 171.9908 | 6.327 | 64.4547 | 0 | 0 | 1.4567 | 34.0886 | 100 | 1018.1015 | 0.1 | 130.1615 | 35.5562 | 124.471 | 33.271
| 68.2183 | 0.68461 | 12.8738 | 0.16837 | 0.1089 | 5.9909 | 0.28502 | 2.5031 | 4.0004 | 2.8659 | 0.56338 | 0 | -6.7463 | -12.8501 | 98.2606 | 0.041051 | 0 | 0 | 210.6366 | 6.2474 | 64.4426 | 0 | 0 | 1.4378 | 34.1195 | 100 | 1017.3843 | 0.1 | 125.9032 | 34.3929 | 120.3794 | 32.1773
| 68.3545 | 0.65439 | 12.8842 | 0.13712 | 0.10708 | 5.9212 | 0.28499 | 2.4521 | 4.0102 | 2.8821 | 0.56431 | 0 | -7.0792 | -14.0614 | 98.2501 | 0.041509 | 0 | 0 | 247.8367 | 6.1776 | 64.432 | 0 | 0 | 1.4211 | 34.1469 | 100 | 1016.7562 | 0.1 | 122.2739 | 33.4015 | 116.8925 | 31.2453
| 68.5088 | 0.62016 | 12.896 | 0.10173 | 0.10501 | 5.8407 | 0.28662 | 2.3944 | 4.0214 | 2.9005 | 0.56535 | 0 | -7.4543 | -15.4334 | 98.2384 | 0.042289 | 0 | 0 | 293.7568 | 6.0986 | 64.4197 | 0 | 0 | 1.4018 | 34.1786 | 100 | 1016.0447 | 0.1 | 118.2686 | 32.3074 | 113.0445 | 30.2167
| 68.6058 | 0.59863 | 12.9034 | 0.079458 | 0.10372 | 5.7888 | 0.28905 | 2.3581 | 4.0284 | 2.9121 | 0.566 | 0 | -7.6893 | -16.2967 | 98.2311 | 0.042997 | 0 | 0 | 324.7072 | 6.0489 | 64.4117 | 0 | 0 | 1.3893 | 34.199 | 100 | 1015.5971 | 0.1 | 115.8009 | 31.6333 | 110.6739 | 29.583
| 68.6885 | 0.58028 | 12.9097 | 0.060485 | 0.10261 | 5.7433 | 0.29257 | 2.3272 | 4.0344 | 2.922 | 0.56656 | 0 | -7.8888 | -17.0322 | 98.2251 | 0.043829 | 0 | 0 | 352.3278 | 6.0065 | 64.4047 | 0 | 0 | 1.3784 | 34.2169 | 100 | 1015.2157 | 0.1 | 113.7248 | 31.0662 | 108.6795 | 29.0499
| 68.7786 | 0.5603 | 12.9166 | 0.039823 | 0.10141 | 5.6916 | 0.29873 | 2.2935 | 4.0409 | 2.9328 | 0.56717 | 0 | -8.1053 | -17.8331 | 98.2188 | 0.045097 | 0 | 0 | 383.7161 | 5.9604 | 64.3968 | 0 | 0 | 1.366 | 34.2372 | 100 | 1014.8004 | 0.1 | 111.4847 | 30.4542 | 106.5275 | 28.4747
| 68.8429 | 0.54604 | 12.9215 | 0.025077 | 0.10055 | 5.6566 | 0.30102 | 2.2694 | 4.0456 | 2.9405 | 0.5676 | 0 | -8.2595 | -18.4047 | 98.2141 | 0.045696 | 0 | 0 | 406.9524 | 5.9275 | 64.3915 | 0 | 0 | 1.3576 | 34.2509 | 100 | 1014.5041 | 0.1 | 109.932 | 30.0301 | 105.0361 | 28.076
[15 empty] | 0 | #DIV/0! | 0 | 0 | 0 | 0 | 27.0467 | 27.5115 | 11.8841 | 0 | 33.5577 | 100 | 1014 | 0.1 | #DIV/0! | #DIV/0! | #DIV/0! | #DIV/0!
[16 empty] | #DIV/0! |  | SUM | 2699.3456 | 0
Input Cells | [15 empty] | #DIV/0! |  |  |  | 0
Initial guess for sulfide composition | [15 empty] | #DIV/0! |  |  |  | 0
Calculated sulfur concentrations and errors | [15 empty] | #DIV/0! |  |  |  | 0

## PySulfSat
Sample_ID | SiO2_Liq | TiO2_Liq | Al2O3_Liq | MgO_Liq | MnO_Liq | CaO_Liq | Na2O_Liq | K2O_Liq | P2O5_Liq | H2O_Liq | Ni_Liq (ppm) | Cu_Liq (ppm) | Temp (°C) | Pres (GPa) | FeFeCuNi_Fixed | NiFeCuNi_Fixed | CuFeCuNi_Fixed | FeOt_Liq | Fe3Fet_Liq | Fe2Fet_Liq | Oneill_SCSS | Smythe_SCSS_FixedSulfide_Ideal | Smythe_SCSS_FixedSulfide_Ideal_Err | Smythe_SCSS_FixedSulfide_NonIdeal | Smythe_SCSS_CalcSulf_Ideal | Smythe_SCSS_CalcSulf_NonIdeal | Ni_Sulf_Calc | Cu_Sulf_Calc | Fe_Sulf_Calc
liq1 | 51.4562 | 2.6017 | 13.5291 | 6.6985 | 0.18587 | 10.9746 | 2.4069 | 0.4838 | 0.24854 | 1 | 98.7083 | 145.3952 | 1148.6394 | 0.1 | 0.2 | 0.7 | 0.1 | 11.1146 | 0.14997 | 0.85003 | 334.8656 | 280.5813 | 76.6463 | 265.3135 | 905.409 | 885.6227 | 11.4519 | 18.7617 | 38.3545
liq2 | 51.4627 | 2.6423 | 13.7222 | 6.4935 | 0.18966 | 10.8095 | 2.4522 | 0.49366 | 0.2536 | 1 | 94.3134 | 144.8196 | 1144.5203 | 0.1 | 0.5 | 0.4 | 0.1 | 11.1776 | 0.14945 | 0.85055 | 819.9213 | 688.3833 | 188.0455 | 652.1587 | 893.8629 | 874.944 | 11.0041 | 19.0828 | 38.5613
liq3 | 51.4944 | 2.7859 | 13.6046 | 6.288 | 0.20161 | 10.4338 | 2.5083 | 0.5231 | 0.26957 | 2 | 89.9755 | 144.2421 | 1140.3885 | 0.1 | 0.2 | 0.7 | 0.1 | 11.5747 | 0.14875 | 0.85125 | 331.0609 | 256.1561 | 69.9741 | 247.6231 | 926.39 | 908.0505 | 10.378 | 18.9147 | 39.3703
liq4 | 51.5099 | 2.8877 | 13.5076 | 6.15 | 0.21004 | 10.1931 | 2.5428 | 0.54374 | 0.28085 | 2.3333 | 87.1043 | 143.8546 | 1137.6158 | 0.1 | 0.7 | 0.2 | 0.1 | 11.8488 | 0.14854 | 0.85146 | 1168.7784 | 877.3578 | 239.6676 | 841.4692 | 951.6713 | 933.7523 | 9.973 | 18.7943 | 39.9053
liq5 | 51.505 | 3.0781 | 13.2788 | 5.8579 | 0.2252 | 9.9684 | 2.5916 | 0.58047 | 0.30112 | 2.8333 | 81.1292 | 143.034 | 1131.7443 | 0.1 | 0.9 | 0 | 0.1 | 12.2697 | 0.14993 | 0.85007 | 1534.4711 | 1097.2727 | 299.7417 | 1054.0469 | 998.3958 | 981.0356 | 9.2375 | 18.8041 | 40.6873
liq6 | 51.4946 | 3.2099 | 13.1144 | 5.6587 | 0.23566 | 9.8432 | 2.6208 | 0.60564 | 0.31511 | 3.3333 | 77.1367 | 142.4744 | 1127.7404 | 0.1 | 0.9 | 0 | 0.1 | 12.5456 | 0.15109 | 0.84891 | 1558.2213 | 1068.7756 | 291.9572 | 1030.1239 | 1032.3335 | 1015.3945 | 8.7607 | 18.8293 | 41.1805
liq7 | 51.4735 | 3.4069 | 12.8689 | 5.3726 | 0.25137 | 9.6634 | 2.6592 | 0.64319 | 0.33611 | 3.8333 | 71.518 | 141.6706 | 1121.9891 | 0.1 | 0.9 | 0 | 0.1 | 12.9495 | 0.15284 | 0.84716 | 1595.1412 | 1042.1326 | 284.6791 | 1008.1565 | 1086.1871 | 1070.0047 | 8.0966 | 18.8542 | 41.8787
liq8 | 51.4558 | 3.5377 | 12.7059 | 5.1897 | 0.26184 | 9.5487 | 2.6816 | 0.66808 | 0.35012 | 3 | 67.999 | 141.1569 | 1118.3135 | 0.1 | 0.9 | 0 | 0.1 | 13.2125 | 0.154 | 0.846 | 1620.571 | 1096.5902 | 299.5553 | 1058.3376 | 1124.1594 | 1108.5718 | 7.6847 | 18.8629 | 42.3193
liq9 | 51.4242 | 3.7334 | 12.4623 | 4.9264 | 0.27758 | 9.3839 | 2.7104 | 0.70525 | 0.37116 | 3 | 63.0305 | 140.4172 | 1113.0212 | 0.1 | 0.9 | 0 | 0.1 | 13.5984 | 0.15575 | 0.84425 | 1659.8705 | 1104.8454 | 301.8104 | 1068.1305 | 1184.4024 | 1169.8565 | 7.1077 | 18.8652 | 42.947
liq10 | 51.3998 | 3.8636 | 12.3005 | 4.7578 | 0.28809 | 9.2787 | 2.7266 | 0.72991 | 0.38521 | 3 | 59.9091 | 139.9435 | 1109.6314 | 0.1 | 0.9 | 0 | 0.1 | 13.8502 | 0.15691 | 0.84309 | 1686.8025 | 1111.6177 | 303.6603 | 1075.9152 | 1226.8591 | 1213.1161 | 6.7479 | 18.8603 | 43.3454
liq11 | 51.3583 | 4.0585 | 12.0588 | 4.5144 | 0.30389 | 9.1273 | 2.7467 | 0.76674 | 0.40634 | 3 | 55.4892 | 139.2599 | 1104.7403 | 0.1 | 0.9 | 0 | 0.1 | 14.2202 | 0.15865 | 0.84135 | 1728.2381 | 1123.5612 | 306.923 | 1089.3702 | 1294.1641 | 1281.8053 | 6.2415 | 18.8442 | 43.9157
liq12 | 51.3277 | 4.1883 | 11.8984 | 4.3583 | 0.31445 | 9.0306 | 2.7574 | 0.79121 | 0.42046 | 3 | 52.7048 | 138.8212 | 1101.6011 | 0.1 | 0.9 | 0 | 0.1 | 14.462 | 0.15982 | 0.84018 | 1756.5188 | 1132.6544 | 309.4069 | 1099.4723 | 1341.5498 | 1330.2446 | 5.9243 | 18.8282 | 44.2792
liq13 | 51.3277 | 4.1883 | 11.8984 | 4.3583 | 0.31445 | 9.0306 | 2.7574 | 0.79121 | 0.42046 | 3 | 52.7048 | 138.8212 | 1101.6011 | 0.1 | 0.9 | 0 | 0.1 | 14.462 | 0.15982 | 0.84018 | 1756.5188 | 1132.6544 | 309.4069 | 1099.4723 | 1341.5499 | 1330.2447 | 5.9243 | 18.8282 | 44.2792
liq14 | 51.3114 | 4.2532 | 11.8183 | 4.2819 | 0.31974 | 8.9834 | 2.762 | 0.80342 | 0.42753 | 3 | 51.3582 | 138.6067 | 1100.0662 | 0.1 | 0.9 | 0 | 0.1 | 14.5815 | 0.1604 | 0.8396 | 1770.8471 | 1137.5264 | 310.7378 | 1104.8508 | 1366.0233 | 1355.2872 | 5.7713 | 18.8189 | 44.4563
liq15 | 51.2946 | 4.318 | 11.7384 | 4.2067 | 0.32503 | 8.937 | 2.766 | 0.8156 | 0.43461 | 3 | 50.0408 | 138.3953 | 1098.5537 | 0.1 | 0.9 | 0 | 0.1 | 14.7001 | 0.16098 | 0.83902 | 1785.2968 | 1142.6097 | 312.1264 | 1110.4424 | 1391.0284 | 1380.8909 | 5.6219 | 18.8086 | 44.6304
liq16 | 51.2773 | 4.3828 | 11.6587 | 4.1325 | 0.33033 | 8.8914 | 2.7696 | 0.82778 | 0.4417 | 3 | 48.7517 | 138.1869 | 1097.063 | 0.1 | 0.9 | 0 | 0.1 | 14.8177 | 0.16156 | 0.83844 | 1799.8646 | 1147.9004 | 313.5717 | 1116.2437 | 1416.5732 | 1407.065 | 5.476 | 18.7975 | 44.8016
liq17 | 51.2593 | 4.4476 | 11.5791 | 4.0594 | 0.33564 | 8.8465 | 2.7727 | 0.83993 | 0.44879 | 3 | 47.49 | 137.9816 | 1095.5937 | 0.1 | 0.9 | 0 | 0.1 | 14.9339 | 0.16214 | 0.83786 | 1814.4688 | 1153.3533 | 315.0613 | 1122.2104 | 1442.5523 | 1433.7076 | 5.3336 | 18.7863 | 44.9693
liq18 | 51.9974 | 4.2838 | 11.6354 | 3.89 | 0.32577 | 8.5704 | 2.8261 | 0.92811 | 0.45378 | 3 | 44.6017 | 131.4168 | 1092.1897 | 0.1 | 0.9 | 0 | 0.1 | 14.5558 | 0.15659 | 0.84341 | 1670.6494 | 1072.244 | 292.9047 | 1043.2755 | 1328.4007 | 1318.8998 | 5.2141 | 18.4377 | 45.3394
liq19 | 52.9778 | 4.0663 | 11.7103 | 3.6651 | 0.31266 | 8.2037 | 2.8971 | 1.0452 | 0.46041 | 3 | 40.8394 | 122.6972 | 1087.6684 | 0.1 | 0.9 | 0 | 0.1 | 14.0537 | 0.14662 | 0.85338 | 1489.449 | 970.5972 | 265.1378 | 944.3177 | 1191.5045 | 1180.9285 | 5.0367 | 17.8582 | 45.9464
liq20 | 53.7633 | 3.892 | 11.7703 | 3.4849 | 0.30216 | 7.9099 | 2.954 | 1.1391 | 0.46571 | 3 | 37.8864 | 115.7113 | 1084.0461 | 0.1 | 0.9 | 0 | 0.1 | 13.6514 | 0.13831 | 0.86169 | 1355.4044 | 894.3625 | 244.3128 | 870.0879 | 1089.7916 | 1078.4517 | 4.8839 | 17.3431 | 46.4836
liq21 | 54.4367 | 3.7426 | 11.8217 | 3.3304 | 0.29316 | 7.658 | 3.0027 | 1.2195 | 0.47026 | 3 | 35.3981 | 109.7225 | 1080.9407 | 0.1 | 0.9 | 0 | 0.1 | 13.3065 | 0.13103 | 0.86897 | 1248.1714 | 832.5982 | 227.4407 | 809.9413 | 1007.9191 | 996.0112 | 4.7453 | 16.8652 | 46.9801
liq22 | 55.0352 | 3.6098 | 11.8674 | 3.1931 | 0.28516 | 7.4342 | 3.046 | 1.291 | 0.47431 | 3 | 33.22 | 104.3994 | 1078.1806 | 0.1 | 0.9 | 0 | 0.1 | 12.9999 | 0.12453 | 0.87547 | 1158.7347 | 780.4111 | 213.1847 | 759.1174 | 938.9856 | 926.6532 | 4.6167 | 16.4135 | 47.4478
liq23 | 55.5843 | 3.4879 | 11.9093 | 3.0671 | 0.27782 | 7.2288 | 3.0858 | 1.3566 | 0.47802 | 3 | 31.2496 | 99.5157 | 1075.6483 | 0.1 | 0.9 | 0 | 0.1 | 12.7187 | 0.11918 | 0.88082 | 1082.0077 | 734.7079 | 200.7 | 714.6074 | 878.0676 | 865.4519 | 4.4957 | 15.9875 | 47.8875
liq24 | 57.1562 | 3.1392 | 12.0293 | 2.7064 | 0.2568 | 6.6408 | 3.1996 | 1.5444 | 0.48864 | 3 | 25.7556 | 85.5355 | 1068.3993 | 0.1 | 0.9 | 0 | 0.1 | 11.9136 | 0.10687 | 0.89313 | 887.7601 | 614.8166 | 167.9493 | 597.8397 | 717.0623 | 704.0944 | 4.1217 | 14.6791 | 49.2372
liq25 | 58.7984 | 2.7748 | 12.1547 | 2.3297 | 0.23484 | 6.0266 | 3.3184 | 1.7405 | 0.49974 | 3 | 20.2487 | 70.93 | 1060.826 | 0.1 | 0.9 | 0 | 0.1 | 11.0724 | 0.093276 | 0.90672 | 716.4256 | 506.1026 | 138.2519 | 491.9448 | 575.3187 | 562.3805 | 3.6518 | 13.0403 | 50.9413
liq26 | 59.8432 | 2.5429 | 12.2344 | 2.0899 | 0.22087 | 5.6358 | 3.3941 | 1.8654 | 0.5068 | 3 | 16.8689 | 61.6376 | 1056.0077 | 0.1 | 0.9 | 0 | 0.1 | 10.5373 | 0.084894 | 0.91511 | 623.0627 | 445.1521 | 121.6021 | 432.5738 | 497.4391 | 484.7608 | 3.3007 | 11.8478 | 52.1947
liq27 | 60.7664 | 2.3381 | 12.3049 | 1.8781 | 0.20853 | 5.2904 | 3.4609 | 1.9757 | 0.51303 | 3 | 13.9622 | 53.4261 | 1051.7499 | 0.1 | 0.9 | 0 | 0.1 | 10.0644 | 0.077633 | 0.92237 | 549.6909 | 396.285 | 108.2531 | 384.9746 | 436.0227 | 423.7179 | 2.9476 | 10.6862 | 53.4298
liq28 | 61.8463 | 2.0985 | 12.3873 | 1.6303 | 0.19409 | 4.8865 | 3.5391 | 2.1047 | 0.52033 | 3 | 10.6579 | 43.8217 | 1046.7698 | 0.1 | 0.9 | 0 | 0.1 | 9.5112 | 0.069304 | 0.9307 | 473.7976 | 344.7365 | 94.1716 | 334.767 | 372.3948 | 360.6827 | 2.4738 | 9.1882 | 55.0445
liq29 | 62.563 | 1.9395 | 12.4421 | 1.4659 | 0.18451 | 4.6184 | 3.591 | 2.1903 | 0.52517 | 3 | 8.5218 | 37.4478 | 1043.4648 | 0.1 | 0.9 | 0 | 0.1 | 9.1442 | 0.063873 | 0.93613 | 428.8581 | 313.6812 | 85.6882 | 304.5225 | 334.711 | 323.4762 | 2.1143 | 8.1049 | 56.2313
liq30 | 63.2125 | 1.7953 | 12.4916 | 1.3169 | 0.17583 | 4.3755 | 3.638 | 2.2679 | 0.52956 | 3 | 6.625 | 31.6713 | 1040.4695 | 0.1 | 0.9 | 0 | 0.1 | 8.8115 | 0.059023 | 0.94098 | 391.5864 | 287.596 | 78.5625 | 279.1207 | 303.4771 | 292.7271 | 1.7476 | 7.0571 | 57.3997
liq31 | 63.8036 | 1.6642 | 12.5368 | 1.1813 | 0.16792 | 4.1544 | 3.6808 | 2.3385 | 0.53356 | 3 | 4.931 | 26.4141 | 1037.7436 | 0.1 | 0.9 | 0 | 0.1 | 8.5087 | 0.054674 | 0.94533 | 360.3418 | 265.4817 | 72.5216 | 257.5881 | 277.3284 | 267.0583 | 1.3729 | 6.0455 | 58.5496
liq32 | 64.5128 | 1.5068 | 12.5909 | 1.0186 | 0.15844 | 3.8891 | 3.7321 | 2.4232 | 0.53835 | 3 | 2.9392 | 20.1064 | 1034.4729 | 0.1 | 0.9 | 0 | 0.1 | 8.1454 | 0.04955 | 0.95045 | 326.0033 | 240.8976 | 65.8059 | 233.6535 | 248.6526 | 239.0014 | 0.86742 | 4.7542 | 60.0465
liq33 | 64.9926 | 1.4003 | 12.6275 | 0.90846 | 0.15202 | 3.7096 | 3.7669 | 2.4805 | 0.54159 | 3 | 1.6168 | 15.8387 | 1032.26 | 0.1 | 0.9 | 0 | 0.1 | 7.8997 | 0.046151 | 0.95385 | 304.6014 | 225.4162 | 61.5769 | 218.583 | 230.8236 | 221.6154 | 0.48932 | 3.8289 | 61.1358
liq34 | 65.4535 | 1.2981 | 12.6627 | 0.80273 | 0.14586 | 3.5372 | 3.8002 | 2.5356 | 0.5447 | 3 | 0.36584 | 11.7401 | 1030.1348 | 0.1 | 0.9 | 0 | 0.1 | 7.6636 | 0.04434 | 0.95566 | 285.7172 | 211.3756 | 57.7414 | 204.9163 | 214.5646 | 205.8076 | 0.11561 | 2.9056 | 62.2178
liq35 | 66.0137 | 1.1738 | 12.7055 | 0.67419 | 0.13837 | 3.3277 | 3.8408 | 2.6025 | 0.54849 | 3 | -1.1297 | 6.7576 | 1027.5512 | 0.1 | 0.9 | 0 | 0.1 | 7.3766 | 0.042789 | 0.95721 | 264.4733 | 195.3775 | 53.3712 | 189.3458 | 195.0424 | 186.9131 | 0 | 1.7236 | 63.2353
liq36 | 66.3859 | 1.0912 | 12.7339 | 0.58879 | 0.1334 | 3.1885 | 3.8677 | 2.647 | 0.551 | 3 | -2.1081 | 3.447 | 1025.8346 | 0.1 | 0.9 | 0 | 0.1 | 7.186 | 0.041919 | 0.95808 | 251.2824 | 185.3758 | 50.6391 | 179.6126 | 182.7688 | 175.0663 | 0 | 0.89931 | 63.8641
liq37 | 66.7209 | 1.0169 | 12.7595 | 0.51193 | 0.12892 | 3.0632 | 3.892 | 2.687 | 0.55327 | 3 | -2.9781 | 0.46754 | 1024.2897 | 0.1 | 0.9 | 0 | 0.1 | 7.0144 | 0.041268 | 0.95873 | 240.0163 | 176.7884 | 48.2933 | 171.2565 | 172.3428 | 165.0208 | 0 | 0.12491 | 64.4557
liq38 | 67.1182 | 0.92872 | 12.7898 | 0.42078 | 0.12361 | 2.9146 | 3.9207 | 2.7344 | 0.55595 | 3 | -3.9971 | -3.0655 | 1022.4577 | 0.1 | 0.9 | 0 | 0.1 | 6.8109 | 0.040693 | 0.95931 | 227.375 | 167.098 | 45.6461 | 161.8279 | 158.9152 | 152.1082 | 0 | 0 | 64.5258
liq39 | 67.3806 | 0.8705 | 12.8098 | 0.36058 | 0.1201 | 2.8164 | 3.9397 | 2.7658 | 0.55772 | 3 | -4.6624 | -5.3991 | 1021.2477 | 0.1 | 0.9 | 0 | 0.1 | 6.6765 | 0.040458 | 0.95954 | 219.4415 | 160.9826 | 43.9756 | 155.8782 | 150.4029 | 143.9248 | 0 | 0 | 64.5063
liq40 | 67.6144 | 0.81861 | 12.8277 | 0.30693 | 0.11697 | 2.7289 | 3.9566 | 2.7937 | 0.5593 | 3 | -5.2504 | -7.4791 | 1020.1692 | 0.1 | 0.9 | 0 | 0.1 | 6.5567 | 0.040375 | 0.95963 | 212.6444 | 155.7183 | 42.5375 | 150.757 | 143.1655 | 136.9682 | 0 | 0 | 64.4887
liq41 | 67.8862 | 0.75831 | 12.8485 | 0.24458 | 0.11334 | 2.6273 | 3.9763 | 2.8262 | 0.56114 | 3 | -5.9275 | -9.896 | 1018.916 | 0.1 | 0.9 | 0 | 0.1 | 6.4175 | 0.040479 | 0.95952 | 205.07 | 149.8179 | 40.9257 | 145.0172 | 135.1518 | 129.2664 | 0 | 0 | 64.4682
liq42 | 68.0628 | 0.71912 | 12.8619 | 0.20405 | 0.11098 | 2.5612 | 3.9891 | 2.8473 | 0.56233 | 3 | -6.3641 | -11.4669 | 1018.1015 | 0.1 | 0.9 | 0 | 0.1 | 6.327 | 0.040706 | 0.95929 | 200.3355 | 146.1058 | 39.9117 | 141.4065 | 130.1615 | 124.471 | 0 | 0 | 64.4547
liq43 | 68.2183 | 0.68461 | 12.8738 | 0.16837 | 0.1089 | 2.5031 | 4.0004 | 2.8659 | 0.56338 | 3 | -6.7463 | -12.8501 | 1017.3843 | 0.1 | 0.9 | 0 | 0.1 | 6.2474 | 0.041051 | 0.95895 | 196.2936 | 142.9167 | 39.0405 | 138.3044 | 125.9032 | 120.3794 | 0 | 0 | 64.4426
liq44 | 68.3545 | 0.65439 | 12.8842 | 0.13712 | 0.10708 | 2.4521 | 4.0102 | 2.8821 | 0.56431 | 3 | -7.0792 | -14.0614 | 1016.7562 | 0.1 | 0.9 | 0 | 0.1 | 6.1776 | 0.041509 | 0.95849 | 192.8572 | 140.1848 | 38.2943 | 135.6473 | 122.2739 | 116.8925 | 0 | 0 | 64.432
liq45 | 68.5088 | 0.62016 | 12.896 | 0.10173 | 0.10501 | 2.3944 | 4.0214 | 2.9005 | 0.56535 | 3 | -7.4543 | -15.4334 | 1016.0447 | 0.1 | 0.9 | 0 | 0.1 | 6.0986 | 0.042289 | 0.95771 | 189.0925 | 137.1596 | 37.4678 | 132.7047 | 118.2686 | 113.0445 | 0 | 0 | 64.4197
liq46 | 68.6058 | 0.59863 | 12.9034 | 0.079458 | 0.10372 | 2.3581 | 4.0284 | 2.9121 | 0.566 | 3 | -7.6893 | -16.2967 | 1015.5971 | 0.1 | 0.9 | 0 | 0.1 | 6.0489 | 0.042997 | 0.957 | 186.8047 | 135.2945 | 36.9584 | 130.8906 | 115.8009 | 110.6739 | 0 | 0 | 64.4117
liq47 | 68.6885 | 0.58028 | 12.9097 | 0.060485 | 0.10261 | 2.3272 | 4.0344 | 2.922 | 0.56656 | 3 | -7.8888 | -17.0322 | 1015.2157 | 0.1 | 0.9 | 0 | 0.1 | 6.0065 | 0.043829 | 0.95617 | 184.92 | 133.7301 | 36.531 | 129.369 | 113.7248 | 108.6795 | 0 | 0 | 64.4047
liq48 | 68.7786 | 0.5603 | 12.9166 | 0.039823 | 0.10141 | 2.2935 | 4.0409 | 2.9328 | 0.56717 | 3 | -8.1053 | -17.8331 | 1014.8004 | 0.1 | 0.9 | 0 | 0.1 | 5.9604 | 0.045097 | 0.9549 | 182.9545 | 132.0542 | 36.0732 | 127.7388 | 111.4847 | 106.5275 | 0 | 0 | 64.3968
liq49 | 68.8429 | 0.54604 | 12.9215 | 0.025077 | 0.10055 | 2.2694 | 4.0456 | 2.9405 | 0.5676 | 3 | -8.2595 | -18.4047 | 1014.5041 | 0.1 | 0.9 | 0 | 0.1 | 5.9275 | 0.045696 | 0.9543 | 181.5163 | 130.8686 | 35.7493 | 126.5856 | 109.932 | 105.0361 | 0 | 0 | 64.3915
[16 empty] | 0 | 0.1

## CALCULATIONS 1
| Si | Ti | Al | Mg | Mn | Fe | Fe | Ca | Na | K | P | H | S | O | [8 empty] | 34.815 | [33 empty] | Fe | Ni | Cu | O | S | [43 empty] | 17.166
Atomic Mass | 28.0855 | 47.867 | 26.9815 | 24.305 | 54.938 | 55.8457 | 55.8457 | 40.078 | 22.9898 | 39.0983 | 30.9738 | 1.0079 | 32.065 | 15.9994 | [41 empty] | Atomic Mass | 55.8457 | 58.6934 | 63.546 | 15.9994 | 32.065 | [43 empty] | -17629.0807
Charge | 4 | 4 | 3 | 2 | 2 | 2 | 3 | 2 | 1 | 1 | 5 | 1 | 2 | 2 | [6 empty] | 37.5159 | [34 empty] | Charge | 2 | 2 | 1 | 2 | 2
6.806
| SiO2 | TiO2 | AlO3/2 | MgO | MnO | FeO | FeO3/2 | CaO | NaO1/2 | KO1/2 | PO5/2 | HO1/2 | S | [8 empty] | 40.1767 | [82 empty] | 920.5654
Molar Mass | 60.0843 | 79.8658 | 50.9806 | 40.3044 | 70.9374 | 71.8451 | 79.8448 | 56.0774 | 30.9895 | 47.098 | 70.9723 | 9.0076 | 32.065 | [91 empty] | -0.018948
| Si: Silicate Weight Percent Oxide | Silicate Weight Percent Elemental | [13 empty] | Silicate Atomic Percent | [13 empty] | Silicate Mole Fraction Oxide | [13 empty] | Sulfide Weight Percent Elemental | [5 empty] | Sulfide Atomic Percent | [6 empty] | Ideal (DGo O+M) |  | Non-ideal (DGo O+M) |  | XMAM - Ideal | [9 empty] | XMAM - Non-Ideal | [16 empty] | Ideal | Non-Ideal |  |  | Ideal |  |  |  | Non-Ideal
| SiO2 | TiO2 | Al2O3 | MgO | MnO | FeO | Fe2O3 | CaO | Na2O | K2O | P2O5 | H2O | Total |  | Si | Ti | Al | Mg | Mn | Fe | Fe | Ca | Na | K | P | H | O | Total | Si | Ti | Al | Mg | Mn | Fe | Fe | Ca | Na | K | P | H | O | Total | SiO2 | TiO2 | Al2O3 | MgO | MnO | FeO | Fe2O3 | CaO | Na2O | K2O | P2O5 | H2O | Total |  | Fe | Ni | Cu | O | S | Total | Fe | Ni | Cu | O | S | Total |  | Coefficent | Std. Error | Coefficent | Std. Error | SiO2 | TiO2 | Al2O3 | MgO | FeO | CaO | Na2O | K2O | H2O | SiO2*FeO | SiO2 | TiO2 | Al2O3 | MgO | FeO | CaO | Na2O | K2O | H2O | SiO2*FeO | Fe/(SM) | Ni/(SM) | Cu/(SM) | SM | T (K) | P (GPa) | P/T | CP/T | CP/T | (xCuS0.5^2+xNiS*xCuS0.5)/RT | (xCuS0.52+xNiS*xCuS0.5) | ln[S] (ppm) | [S] (ppm) | s ln[S] (ppm) | s [S] (ppm) | ln[S] (ppm) | [S] (ppm) | s ln[S] (ppm) | s [S] (ppm)
Example 1 | 51.4562 | 2.6017 | 13.5291 | 6.6985 | 0.18587 | 9.4477 | 1.8525 | 10.9746 | 2.4069 | 0.4838 | 0.24854 | 0 | 99.8854 |  | 24.0524 | 1.5593 | 7.1603 | 4.0394 | 0.14395 | 7.3438 | 1.2957 | 7.8435 | 1.7856 | 0.40163 | 0.10847 | 0 | 44.1514 | 99.8854 | 18.9277 | 0.71997 | 5.8652 | 3.6732 | 0.057911 | 2.9064 | 0.51278 | 4.3254 | 1.7166 | 0.22703 | 0.077396 | 0 | 60.9905 | 100 | 0.48521 | 0.018456 | 0.15035 | 0.094162 | 0.0014845 | 0.074504 | 0.013145 | 0.11088 | 0.044005 | 0.0058199 | 0.001984 | 0 | 1 | Example 1 | 38.359 | 11.4495 | 18.759 | 1.5735 | 29.8589 | 100 | 31.1268 | 8.84 | 13.3776 | 4.4569 | 42.1987 | 100 | A | - | - | - | - | -13372.8053 | -207.0889 | -2774.0633 | -1315.4068 | -2553.574 | -868.2816 | -582.9192 | -168.8614 | 0 | 4213.9197 | -13584.058 | -197.7593 | -2856.7055 | -1366.5194 | -2599.8501 | -979.2457 | -603.4238 | -166.3554 | 0 | 4259.0309 | 0.58351 | 0.16572 | 0.25078 | 53.3444 | 1421.7894 | 0.1 | 7.0334e-05 | -0.018948 | -0.018628 | 7.3462e-05 | 0.86838 | 6.806 | 903.2868 | 0.27317 | 246.7506 | 6.7839 | 883.488 | 0.2673 | 236.1555
Example 2 | 51.4627 | 2.6423 | 13.7222 | 6.4935 | 0.18966 | 9.5071 | 1.8565 | 10.8095 | 2.4522 | 0.49366 | 0.2536 | 0 | 99.8831 |  | 24.0555 | 1.5836 | 7.2625 | 3.9158 | 0.14688 | 7.3899 | 1.2985 | 7.7254 | 1.8192 | 0.40981 | 0.11068 | 0 | 44.1651 | 99.8831 | 18.9305 | 0.73123 | 5.9491 | 3.5609 | 0.059093 | 2.9247 | 0.51389 | 4.2604 | 1.749 | 0.23166 | 0.078975 | 0 | 61.0107 | 100 | 0.48553 | 0.018755 | 0.15258 | 0.09133 | 0.0015156 | 0.075013 | 0.01318 | 0.10927 | 0.044857 | 0.0059417 | 0.0020256 | 0 | 1 | Example 2 | 38.5632 | 11.0031 | 19.0817 | 1.6086 | 29.7435 | 100 | 31.2965 | 8.4965 | 13.6094 | 4.5567 | 42.0409 | 100 | B' | 9.087 | 0.246 | 9.352 | 0.248 | -13381.7152 | -210.4354 | -2815.1815 | -1275.8507 | -2571.0039 | -855.6779 | -594.213 | -172.3957 | 0 | 4245.5093 | -13593.1086 | -200.955 | -2899.0486 | -1325.4263 | -2617.5959 | -965.0314 | -615.1148 | -169.8373 | 0 | 4290.9587 | 0.58605 | 0.1591 | 0.25485 | 53.4024 | 1417.6703 | 0.1 | 7.0538e-05 | -0.019003 | -0.018682 | 7.4414e-05 | 0.87708 | 6.7933 | 891.8096 | 0.27317 | 243.6154 | 6.7718 | 872.8773 | 0.2673 | 233.3193
Example 3 | 51.4944 | 2.7859 | 13.6046 | 6.288 | 0.20161 | 9.8529 | 1.9135 | 10.4338 | 2.5083 | 0.5231 | 0.26957 | 0 | 99.8757 |  | 24.0703 | 1.6697 | 7.2003 | 3.7919 | 0.15614 | 7.6587 | 1.3384 | 7.4569 | 1.8608 | 0.43425 | 0.11765 | 0 | 44.1207 | 99.8757 | 18.9681 | 0.77202 | 5.9062 | 3.4529 | 0.062901 | 3.0352 | 0.5304 | 4.1179 | 1.7914 | 0.24582 | 0.084065 | 0 | 61.033 | 100 | 0.48677 | 0.019812 | 0.15157 | 0.088611 | 0.0016142 | 0.077893 | 0.013612 | 0.10568 | 0.045972 | 0.0063083 | 0.0021573 | 0 | 1 | Example 3 | 39.3711 | 10.3779 | 18.9138 | 1.703 | 29.6342 | 100 | 31.8991 | 8.0004 | 13.4673 | 4.8162 | 41.817 | 100 | C | -269.4 | 24.17 | -264.85 | 23.68 | -13416.0096 | -222.3011 | -2796.4911 | -1237.8661 | -2669.7021 | -827.5455 | -608.9802 | -183.0337 | 0 | 4419.7882 | -13627.9449 | -212.2862 | -2879.8014 | -1285.9658 | -2718.0827 | -933.3037 | -630.4016 | -180.3174 | 0 | 4467.1033 | 0.59773 | 0.14991 | 0.25235 | 53.3668 | 1413.5385 | 0.1 | 7.0744e-05 | -0.019059 | -0.018737 | 7.1815e-05 | 0.84398 | 6.8291 | 924.335 | 0.27317 | 252.5004 | 6.809 | 905.9791 | 0.2673 | 242.1674
Example 4 | 51.5099 | 2.8877 | 13.5076 | 6.15 | 0.21004 | 10.0888 | 1.956 | 10.1931 | 2.5428 | 0.54374 | 0.28085 | 0 | 99.8705 |  | 24.0775 | 1.7307 | 7.1489 | 3.7087 | 0.16266 | 7.8421 | 1.3681 | 7.2849 | 1.8864 | 0.45139 | 0.12257 | 0 | 44.0866 | 99.8705 | 18.9931 | 0.80106 | 5.87 | 3.3806 | 0.065597 | 3.1111 | 0.54273 | 4.027 | 1.8179 | 0.25578 | 0.087669 | 0 | 61.0476 | 100 | 0.4876 | 0.020565 | 0.1507 | 0.086787 | 0.001684 | 0.079868 | 0.013933 | 0.10338 | 0.046669 | 0.0065664 | 0.0022507 | 0 | 1 | Example 4 | 39.906 | 9.9726 | 18.7938 | 1.7679 | 29.5597 | 100 | 32.2958 | 7.6792 | 13.3667 | 4.9939 | 41.6644 | 100 | ASi | -27561.044 | 499.516 | -27996.431 | 499.512 | -13438.6807 | -230.7492 | -2780.3937 | -1212.3924 | -2737.425 | -809.5771 | -618.2062 | -190.52 | 0 | 4539.564 | -13650.9741 | -220.3537 | -2863.2244 | -1259.5022 | -2787.0329 | -913.039 | -639.952 | -187.6926 | 0 | 4588.1614 | 0.60545 | 0.14396 | 0.25059 | 53.3417 | 1410.7658 | 0.1 | 7.0883e-05 | -0.019096 | -0.018773 | 7.0082e-05 | 0.82199 | 6.8561 | 949.6104 | 0.27317 | 259.4049 | 6.837 | 931.673 | 0.2673 | 249.0353
0 | 51.505 | 3.0781 | 13.2788 | 5.8579 | 0.2252 | 10.4302 | 2.0444 | 9.9684 | 2.5916 | 0.58047 | 0.30112 | 0 | 99.8611 |  | 24.0752 | 1.8449 | 7.0278 | 3.5325 | 0.17441 | 8.1074 | 1.4299 | 7.1243 | 1.9226 | 0.48188 | 0.13141 | 0 | 44.0088 | 99.8611 | 19.0317 | 0.85569 | 5.7828 | 3.2269 | 0.070482 | 3.2232 | 0.56847 | 3.9466 | 1.8567 | 0.27363 | 0.094197 | 0 | 61.0696 | 100 | 0.48886 | 0.02198 | 0.14854 | 0.082888 | 0.0018105 | 0.082793 | 0.014602 | 0.10138 | 0.047694 | 0.0070288 | 0.0024196 | 0 | 1 | 0 | 40.6881 | 9.2373 | 18.8034 | 1.8736 | 29.3976 | 100 | 32.8815 | 7.1028 | 13.3543 | 5.285 | 41.3764 | 100 | ATi | -11220.488 | 1423.509 | -10714.991 | 1398.038 | -13473.6142 | -246.6263 | -2740.6636 | -1157.9184 | -2837.6678 | -793.8655 | -631.7861 | -203.9362 | 0 | 4718.0326 | -13686.4594 | -235.5155 | -2822.3108 | -1202.9115 | -2889.0922 | -895.3195 | -654.0097 | -200.9097 | 0 | 4768.5405 | 0.61647 | 0.13316 | 0.25037 | 53.3386 | 1404.8943 | 0.1 | 7.118e-05 | -0.019176 | -0.018852 | 6.835e-05 | 0.79835 | 6.9041 | 996.3287 | 0.27317 | 272.1669 | 6.8865 | 978.9468 | 0.2673 | 261.6716
0 | 51.4946 | 3.2099 | 13.1144 | 5.6587 | 0.23566 | 10.6501 | 2.1066 | 9.8432 | 2.6208 | 0.60564 | 0.31511 | 0 | 99.8547 |  | 24.0704 | 1.9239 | 6.9408 | 3.4124 | 0.18251 | 8.2784 | 1.4734 | 7.0348 | 1.9442 | 0.50277 | 0.13752 | 0 | 43.9536 | 99.8547 | 19.0563 | 0.89366 | 5.7198 | 3.1218 | 0.073867 | 3.296 | 0.58664 | 3.9029 | 1.8804 | 0.28592 | 0.098721 | 0 | 61.084 | 100 | 0.48968 | 0.022964 | 0.14698 | 0.080219 | 0.0018981 | 0.084696 | 0.015074 | 0.10029 | 0.04832 | 0.0073472 | 0.0025368 | 0 | 1 | 0 | 41.1812 | 8.7606 | 18.8287 | 1.9439 | 29.2857 | 100 | 33.2498 | 6.7301 | 13.3601 | 5.4782 | 41.1818 | 100 | AAl | -18450.292 | 794.352 | -18999.945 | 788.078 | -13496.0157 | -257.6664 | -2711.784 | -1120.6285 | -2902.9002 | -785.3536 | -640.078 | -213.1769 | 0 | 4834.5156 | -13709.2148 | -246.0582 | -2792.5708 | -1164.1726 | -2955.5069 | -885.7198 | -662.5932 | -210.0133 | 0 | 4886.2705 | 0.62335 | 0.12617 | 0.25047 | 53.34 | 1400.8904 | 0.1 | 7.1383e-05 | -0.019231 | -0.018906 | 6.7342e-05 | 0.78433 | 6.9376 | 1030.2606 | 0.27317 | 281.436 | 6.921 | 1013.2976 | 0.2673 | 270.8535
0 | 51.4735 | 3.4069 | 12.8689 | 5.3726 | 0.25137 | 10.9703 | 2.1995 | 9.6634 | 2.6592 | 0.64319 | 0.33611 | 0 | 99.845 |  | 24.0605 | 2.0419 | 6.8109 | 3.2399 | 0.19467 | 8.5273 | 1.5384 | 6.9064 | 1.9728 | 0.53394 | 0.14668 | 0 | 43.8717 | 99.845 | 19.0907 | 0.95059 | 5.6251 | 2.9705 | 0.078964 | 3.4027 | 0.61388 | 3.8401 | 1.9122 | 0.30432 | 0.10553 | 0 | 61.1054 | 100 | 0.49083 | 0.02444 | 0.14463 | 0.076373 | 0.0020302 | 0.087484 | 0.015783 | 0.098731 | 0.049165 | 0.0078243 | 0.0027133 | 0 | 1 | 0 | 41.8792 | 8.0966 | 18.8536 | 2.0468 | 29.1237 | 100 | 33.7683 | 6.2118 | 13.3599 | 5.7608 | 40.8993 | 100 | AMg | -13969.67 | 626.969 | -14512.488 | 626.786 | -13527.808 | -274.2307 | -2668.3789 | -1066.9069 | -2998.4557 | -773.1463 | -651.2702 | -227.0182 | 0 | 5005.418 | -13741.5093 | -261.8763 | -2747.8726 | -1108.3636 | -3052.794 | -871.9524 | -674.1791 | -223.6492 | 0 | 5059.0025 | 0.63308 | 0.11646 | 0.25047 | 53.34 | 1395.1391 | 0.1 | 7.1677e-05 | -0.01931 | -0.018984 | 6.5873e-05 | 0.76408 | 6.9885 | 1084.102 | 0.27317 | 296.1439 | 6.9734 | 1067.8921 | 0.2673 | 285.4466
0 | 51.4558 | 3.5377 | 12.7059 | 5.1897 | 0.26184 | 11.1778 | 2.2613 | 9.5487 | 2.6816 | 0.66808 | 0.35012 | 0 | 99.8385 |  | 24.0523 | 2.1203 | 6.7246 | 3.1296 | 0.20279 | 8.6885 | 1.5816 | 6.8244 | 1.9893 | 0.55461 | 0.1528 | 0 | 43.8177 | 99.8385 | 19.112 | 0.98854 | 5.562 | 2.8736 | 0.082376 | 3.4721 | 0.63204 | 3.8001 | 1.9311 | 0.31656 | 0.11009 | 0 | 61.1195 | 100 | 0.49156 | 0.025425 | 0.14305 | 0.073908 | 0.0021187 | 0.089301 | 0.016256 | 0.097737 | 0.049668 | 0.008142 | 0.0028316 | 0 | 1 | 0 | 42.3198 | 7.6847 | 18.8622 | 2.114 | 29.0193 | 100 | 34.0936 | 5.8906 | 13.3544 | 5.9445 | 40.7169 | 100 | ACa | -7830.853 | 856.217 | -8831.616 | 870.612 | -13547.8517 | -285.2823 | -2639.3855 | -1032.4744 | -3060.7345 | -765.364 | -657.9394 | -236.236 | 0 | 5116.9525 | -13761.8696 | -272.43 | -2718.0155 | -1072.5932 | -3116.2015 | -863.1756 | -681.0829 | -232.7301 | 0 | 5171.7309 | 0.63919 | 0.11044 | 0.25037 | 53.3386 | 1391.4635 | 0.1 | 7.1867e-05 | -0.019361 | -0.019034 | 6.4921e-05 | 0.75105 | 7.0229 | 1122.064 | 0.27317 | 306.514 | 7.0089 | 1106.4464 | 0.2673 | 295.7521
0 | 51.4242 | 3.7334 | 12.4623 | 4.9264 | 0.27758 | 11.4805 | 2.3537 | 9.3839 | 2.7104 | 0.70525 | 0.37116 | 0 | 99.8288 |  | 24.0375 | 2.2376 | 6.5957 | 2.9708 | 0.21497 | 8.9239 | 1.6463 | 6.7066 | 2.0107 | 0.58546 | 0.16198 | 0 | 43.7374 | 99.8288 | 19.1419 | 1.0455 | 5.4673 | 2.7337 | 0.087517 | 3.5739 | 0.65931 | 3.7426 | 1.9561 | 0.3349 | 0.11696 | 0 | 61.1403 | 100 | 0.49259 | 0.026905 | 0.14069 | 0.070349 | 0.0022521 | 0.091969 | 0.016966 | 0.096311 | 0.050338 | 0.0086182 | 0.0030099 | 0 | 1 | 0 | 42.9474 | 7.1078 | 18.8646 | 2.2124 | 28.8678 | 100 | 34.5546 | 5.4413 | 13.3388 | 6.2133 | 40.452 | 100 | AFe | -34274.174 | 2376.101 | -34895.294 | 2329.673 | -13576.277 | -301.8823 | -2595.8152 | -982.7532 | -3152.1667 | -754.1969 | -666.8145 | -250.0533 | 0 | 5280.8661 | -13790.744 | -288.2821 | -2673.1472 | -1020.9399 | -3209.2906 | -850.5814 | -690.2702 | -246.3424 | 0 | 5337.3993 | 0.64788 | 0.10202 | 0.2501 | 53.3347 | 1386.1712 | 0.1 | 7.2141e-05 | -0.019435 | -0.019107 | 6.353e-05 | 0.73216 | 7.0752 | 1182.2884 | 0.27317 | 322.9655 | 7.0628 | 1167.7085 | 0.2673 | 312.1274
0 | 51.3998 | 3.8636 | 12.3005 | 4.7578 | 0.28809 | 11.677 | 2.4152 | 9.2787 | 2.7266 | 0.72991 | 0.38521 | 0 | 99.8224 |  | 24.026 | 2.3156 | 6.5101 | 2.8691 | 0.22311 | 9.0766 | 1.6893 | 6.6314 | 2.0228 | 0.60593 | 0.16811 | 0 | 43.6844 | 99.8224 | 19.1603 | 1.0835 | 5.4041 | 2.644 | 0.090961 | 3.6403 | 0.67751 | 3.706 | 1.9707 | 0.34711 | 0.12157 | 0 | 61.1541 | 100 | 0.49324 | 0.027893 | 0.13912 | 0.068063 | 0.0023416 | 0.093711 | 0.017441 | 0.095401 | 0.05073 | 0.0089356 | 0.0031295 | 0 | 1 | 0 | 43.3457 | 6.748 | 18.8597 | 2.2766 | 28.77 | 100 | 34.8455 | 5.1615 | 13.324 | 6.3882 | 40.2808 | 100 | ANa | -13246.751 | 1413.595 | -13712.715 | 1387.599 | -13594.1804 | -312.9691 | -2566.7197 | -950.8137 | -3211.8715 | -747.0751 | -672.0105 | -259.2618 | 0 | 5387.9863 | -13808.9302 | -298.8695 | -2643.1849 | -987.7593 | -3270.0774 | -842.5494 | -695.649 | -255.4142 | 0 | 5445.6662 | 0.65338 | 0.096782 | 0.24984 | 53.331 | 1382.7814 | 0.1 | 7.2318e-05 | -0.019482 | -0.019153 | 6.2626e-05 | 0.71998 | 7.1105 | 1224.7307 | 0.27317 | 334.5594 | 7.0992 | 1210.951 | 0.2673 | 323.6861
0 | 51.3583 | 4.0585 | 12.0588 | 4.5144 | 0.30389 | 11.9642 | 2.5073 | 9.1273 | 2.7467 | 0.76674 | 0.40634 | 0 | 99.8126 |  | 24.0067 | 2.4325 | 6.3821 | 2.7224 | 0.23535 | 9.2998 | 1.7537 | 6.5232 | 2.0377 | 0.63651 | 0.17733 | 0 | 43.6054 | 99.8126 | 19.186 | 1.1406 | 5.3093 | 2.5141 | 0.096155 | 3.7378 | 0.70485 | 3.6533 | 1.9894 | 0.36541 | 0.12851 | 0 | 61.1745 | 100 | 0.49416 | 0.029378 | 0.13675 | 0.064754 | 0.0024766 | 0.096272 | 0.018154 | 0.094096 | 0.051241 | 0.0094116 | 0.0033099 | 0 | 1 | 0 | 43.916 | 6.2417 | 18.8436 | 2.3709 | 28.6278 | 100 | 35.2598 | 4.7682 | 13.296 | 6.6444 | 40.0316 | 100 | AK | -29014.575 | 2961.517 | -28583.983 | 2899.66 | -13619.5398 | -329.6378 | -2523.0152 | -904.5956 | -3299.6596 | -736.8534 | -678.774 | -273.0747 | 0 | 5545.5785 | -13834.6902 | -314.7872 | -2598.1784 | -939.7454 | -3359.4563 | -831.0214 | -702.6503 | -269.0221 | 0 | 5604.9455 | 0.66124 | 0.08942 | 0.24934 | 53.324 | 1377.8903 | 0.1 | 7.2575e-05 | -0.019552 | -0.019221 | 6.1303e-05 | 0.70227 | 7.164 | 1292.0111 | 0.27317 | 352.9384 | 7.1543 | 1279.6113 | 0.2673 | 342.0389
0 | 51.3277 | 4.1883 | 11.8984 | 4.3583 | 0.31445 | 12.1508 | 2.5686 | 9.0306 | 2.7574 | 0.79121 | 0.42046 | 0 | 99.8061 |  | 23.9923 | 2.5102 | 6.2972 | 2.6282 | 0.24353 | 9.4449 | 1.7966 | 6.4541 | 2.0456 | 0.65682 | 0.1835 | 0 | 43.5532 | 99.8061 | 19.2018 | 1.1788 | 5.246 | 2.4306 | 0.099637 | 3.8015 | 0.72311 | 3.6197 | 2 | 0.37761 | 0.13316 | 0 | 61.188 | 100 | 0.49474 | 0.030371 | 0.13517 | 0.062625 | 0.0025672 | 0.097947 | 0.018631 | 0.093264 | 0.051531 | 0.0097291 | 0.003431 | 0 | 1 | 0 | 44.2795 | 5.9244 | 18.8277 | 2.4324 | 28.536 | 100 | 35.5224 | 4.5222 | 13.2739 | 6.8111 | 39.8704 | 100 | AH | -17495.266 | 561.168 | -17766.114 | 552.833 | -13635.4903 | -340.7801 | -2493.8465 | -874.8466 | -3357.0557 | -730.3336 | -682.6234 | -282.2862 | 0 | 5648.649 | -13850.8927 | -325.4276 | -2568.1408 | -908.8404 | -3417.8926 | -823.6684 | -706.6351 | -278.0969 | 0 | 5709.1194 | 0.66623 | 0.084814 | 0.24895 | 53.3185 | 1374.7511 | 0.1 | 7.274e-05 | -0.019596 | -0.019265 | 6.0442e-05 | 0.69084 | 7.2 | 1339.3785 | 0.27317 | 365.8777 | 7.1915 | 1328.0293 | 0.2673 | 354.981
0 | 51.3277 | 4.1883 | 11.8984 | 4.3583 | 0.31445 | 12.1508 | 2.5686 | 9.0306 | 2.7574 | 0.79121 | 0.42046 | 0 | 99.8061 |  | 23.9923 | 2.5102 | 6.2972 | 2.6282 | 0.24353 | 9.4449 | 1.7966 | 6.4541 | 2.0456 | 0.65682 | 0.1835 | 0 | 43.5532 | 99.8061 | 19.2018 | 1.1788 | 5.246 | 2.4306 | 0.099637 | 3.8015 | 0.72311 | 3.6197 | 2 | 0.37761 | 0.13316 | 0 | 61.188 | 100 | 0.49474 | 0.030371 | 0.13517 | 0.062625 | 0.0025672 | 0.097947 | 0.018631 | 0.093264 | 0.051531 | 0.0097291 | 0.003431 | 0 | 1 | 0 | 44.2795 | 5.9244 | 18.8277 | 2.4324 | 28.536 | 100 | 35.5224 | 4.5222 | 13.2739 | 6.8111 | 39.8704 | 100 | ASi∙Fe | 116567.625 | 6066.029 | 117815.515 | 5942.997 | -13635.4903 | -340.7801 | -2493.8465 | -874.8466 | -3357.0557 | -730.3336 | -682.6234 | -282.2862 | 0 | 5648.649 | -13850.8927 | -325.4276 | -2568.1408 | -908.8404 | -3417.8926 | -823.6684 | -706.6351 | -278.0969 | 0 | 5709.1194 | 0.66623 | 0.084814 | 0.24895 | 53.3185 | 1374.7511 | 0.1 | 7.274e-05 | -0.019596 | -0.019265 | 6.0442e-05 | 0.69084 | 7.2 | 1339.3786 | 0.27317 | 365.8777 | 7.1915 | 1328.0294 | 0.2673 | 354.981
0 | 51.3114 | 4.2532 | 11.8183 | 4.2819 | 0.31974 | 12.2427 | 2.5993 | 8.9834 | 2.762 | 0.80342 | 0.42753 | 0 | 99.8029 |  | 23.9848 | 2.5491 | 6.2549 | 2.5821 | 0.24762 | 9.5163 | 1.818 | 6.4204 | 2.049 | 0.66695 | 0.18658 | 0 | 43.5272 | 99.8029 | 19.2093 | 1.1979 | 5.2144 | 2.3897 | 0.10138 | 3.833 | 0.73226 | 3.6034 | 2.0048 | 0.3837 | 0.1355 | 0 | 61.1947 | 100 | 0.49502 | 0.030869 | 0.13437 | 0.061582 | 0.0026127 | 0.098775 | 0.01887 | 0.092858 | 0.051662 | 0.0098879 | 0.0034917 | 0 | 1 | 0 | 44.4566 | 5.7715 | 18.8183 | 2.4627 | 28.4909 | 100 | 35.65 | 4.4036 | 13.2619 | 6.8933 | 39.7912 | 100 | E |  |  | 546.362 | 129.228 | -13643.189 | -346.3614 | -2479.255 | -860.2754 | -3385.4257 | -727.1591 | -684.3569 | -286.8936 | 0 | 5699.6012 | -13858.7131 | -330.7573 | -2553.1146 | -893.703 | -3446.7767 | -820.0882 | -708.4297 | -282.6359 | 0 | 5760.617 | 0.66866 | 0.082596 | 0.24874 | 53.3155 | 1373.2162 | 0.1 | 7.2822e-05 | -0.019618 | -0.019287 | 6.0019e-05 | 0.68523 | 7.2181 | 1363.8424 | 0.27317 | 372.5605 | 7.2101 | 1353.0607 | 0.2673 | 361.6719
0 | 51.2946 | 4.318 | 11.7384 | 4.2067 | 0.32503 | 12.3337 | 2.6299 | 8.937 | 2.766 | 0.8156 | 0.43461 | 0 | 99.7996 |  | 23.9769 | 2.588 | 6.2126 | 2.5368 | 0.25172 | 9.587 | 1.8394 | 6.3872 | 2.052 | 0.67707 | 0.18967 | 0 | 43.5012 | 99.7996 | 19.2165 | 1.217 | 5.1829 | 2.3494 | 0.10314 | 3.8642 | 0.74141 | 3.5873 | 2.0091 | 0.3898 | 0.13784 | 0 | 61.2015 | 100 | 0.49529 | 0.031367 | 0.13358 | 0.060553 | 0.0026583 | 0.099596 | 0.019109 | 0.09246 | 0.051784 | 0.010047 | 0.0035527 | 0 | 1 | 0 | 44.6307 | 5.6221 | 18.808 | 2.4928 | 28.4463 | 100 | 35.7751 | 4.2879 | 13.2493 | 6.9747 | 39.713 | 100 | [5 empty] | -13650.7079 | -351.9497 | -2464.66 | -845.8999 | -3413.581 | -724.0401 | -685.966 | -291.5022 | 0 | 5750.1698 | -13866.3507 | -336.0939 | -2538.0848 | -878.769 | -3475.4422 | -816.5706 | -710.0953 | -287.1761 | 0 | 5811.727 | 0.67105 | 0.08043 | 0.24852 | 53.3123 | 1371.7037 | 0.1 | 7.2902e-05 | -0.01964 | -0.019308 | 5.9599e-05 | 0.67968 | 7.2362 | 1388.8374 | 0.27317 | 379.3884 | 7.2289 | 1378.6528 | 0.2673 | 368.5126
0 | 51.2773 | 4.3828 | 11.6587 | 4.1325 | 0.33033 | 12.4237 | 2.6606 | 8.8914 | 2.7696 | 0.82778 | 0.4417 | 0 | 99.7963 |  | 23.9688 | 2.6268 | 6.1704 | 2.492 | 0.25583 | 9.657 | 1.8609 | 6.3546 | 2.0547 | 0.68718 | 0.19277 | 0 | 43.4754 | 99.7963 | 19.2235 | 1.2361 | 5.1513 | 2.3096 | 0.10489 | 3.8951 | 0.75058 | 3.5715 | 2.0131 | 0.3959 | 0.14019 | 0 | 61.2082 | 100 | 0.49556 | 0.031865 | 0.13279 | 0.059537 | 0.002704 | 0.10041 | 0.019349 | 0.092069 | 0.051896 | 0.010206 | 0.0036138 | 0 | 1 | 0 | 44.8019 | 5.4762 | 18.7969 | 2.5227 | 28.4023 | 100 | 35.8979 | 4.175 | 13.2361 | 7.0554 | 39.6356 | 100 | [5 empty] | -13658.0502 | -357.5455 | -2450.0625 | -831.7155 | -3441.5241 | -720.9757 | -687.4526 | -296.1124 | 0 | 5800.3581 | -13873.809 | -341.4376 | -2523.0524 | -864.0333 | -3503.8918 | -813.1145 | -711.6343 | -291.7179 | 0 | 5862.4526 | 0.67339 | 0.078316 | 0.24829 | 53.309 | 1370.213 | 0.1 | 7.2981e-05 | -0.019661 | -0.019329 | 5.9183e-05 | 0.67421 | 7.2544 | 1414.3718 | 0.27317 | 386.3636 | 7.2477 | 1404.8149 | 0.2673 | 375.5057
0 | 51.2593 | 4.4476 | 11.5791 | 4.0594 | 0.33564 | 12.5125 | 2.691 | 8.8465 | 2.7727 | 0.83993 | 0.44879 | 0 | 99.7925 |  | 23.9604 | 2.6656 | 6.1282 | 2.448 | 0.25994 | 9.726 | 1.8822 | 6.3225 | 2.0569 | 0.69727 | 0.19586 | 0 | 43.4495 | 99.7925 | 19.2304 | 1.2553 | 5.1197 | 2.2703 | 0.10665 | 3.9257 | 0.75971 | 3.556 | 2.0168 | 0.40199 | 0.14254 | 0 | 61.2149 | 100 | 0.49582 | 0.032365 | 0.132 | 0.058535 | 0.0027499 | 0.10122 | 0.019588 | 0.091685 | 0.051999 | 0.010365 | 0.0036751 | 0 | 1 | 0 | 44.9695 | 5.3337 | 18.7857 | 2.5522 | 28.3588 | 100 | 36.018 | 4.0647 | 13.223 | 7.135 | 39.5592 | 100 | [5 empty] | -13665.2789 | -363.1505 | -2435.4742 | -817.721 | -3469.16 | -717.9681 | -688.822 | -300.7256 | 0 | 5850.0304 | -13881.1519 | -346.7901 | -2508.0295 | -849.4951 | -3532.0285 | -809.7226 | -713.0518 | -296.2627 | 0 | 5912.6566 | 0.67569 | 0.076253 | 0.24806 | 53.3058 | 1368.7437 | 0.1 | 7.306e-05 | -0.019682 | -0.01935 | 5.8776e-05 | 0.66885 | 7.2726 | 1440.3403 | 0.27317 | 393.4574 | 7.2664 | 1431.4452 | 0.2673 | 382.624
0 | 51.9974 | 4.2838 | 11.6354 | 3.89 | 0.32577 | 12.2765 | 2.5331 | 8.5704 | 2.8261 | 0.92811 | 0.45378 | 0 | 99.7206 |  | 24.3054 | 2.5675 | 6.1581 | 2.3458 | 0.2523 | 9.5426 | 1.7717 | 6.1252 | 2.0966 | 0.77047 | 0.19804 | 0 | 43.5868 | 99.7206 | 19.4675 | 1.2066 | 5.1341 | 2.1712 | 0.10331 | 3.8439 | 0.71367 | 3.438 | 2.0515 | 0.44329 | 0.14383 | 0 | 61.2832 | 100 | 0.50282 | 0.031164 | 0.13261 | 0.056078 | 0.0026683 | 0.099282 | 0.018433 | 0.088798 | 0.052987 | 0.01145 | 0.0037149 | 0 | 1 | 0 | 45.3396 | 5.2141 | 18.4373 | 2.5136 | 28.4953 | 100 | 36.2989 | 3.9719 | 12.9723 | 7.0243 | 39.7326 | 100 | [5 empty] | -13858.1921 | -349.6804 | -2446.6448 | -783.3886 | -3402.7928 | -695.3672 | -701.9007 | -332.2028 | 0 | 5819.1207 | -14077.1125 | -333.9268 | -2519.5328 | -813.8287 | -3464.4585 | -784.2334 | -726.5906 | -327.2728 | 0 | 5881.416 | 0.68176 | 0.074599 | 0.24364 | 53.2431 | 1365.3397 | 0.1 | 7.3242e-05 | -0.019731 | -0.019398 | 5.679e-05 | 0.64464 | 7.1903 | 1326.4364 | 0.27317 | 362.3423 | 7.183 | 1316.8937 | 0.2673 | 352.0045
0 | 52.9778 | 4.0663 | 11.7103 | 3.6651 | 0.31266 | 11.9932 | 2.29 | 8.2037 | 2.8971 | 1.0452 | 0.46041 | 0 | 99.6217 |  | 24.7637 | 2.4371 | 6.1977 | 2.2102 | 0.24215 | 9.3224 | 1.6017 | 5.8631 | 2.1492 | 0.86769 | 0.20093 | 0 | 43.7659 | 99.6217 | 19.7819 | 1.1423 | 5.1534 | 2.0402 | 0.098887 | 3.7452 | 0.64345 | 3.2821 | 2.0974 | 0.4979 | 0.14554 | 0 | 61.3717 | 100 | 0.51211 | 0.029571 | 0.13341 | 0.052816 | 0.00256 | 0.096954 | 0.016658 | 0.084967 | 0.054297 | 0.01289 | 0.0037678 | 0 | 1 | 0 | 45.9466 | 5.0369 | 17.8578 | 2.4694 | 28.6893 | 100 | 36.7517 | 3.8334 | 12.5532 | 6.8946 | 39.9671 | 100 | [5 empty] | -14114.261 | -331.8003 | -2461.4722 | -737.8163 | -3323.0168 | -665.3672 | -719.2613 | -373.9851 | 0 | 5787.6995 | -14337.2267 | -316.8522 | -2534.802 | -766.4856 | -3383.2369 | -750.3994 | -744.5618 | -368.435 | 0 | 5849.6585 | 0.69162 | 0.07214 | 0.23624 | 53.1383 | 1360.8184 | 0.1 | 7.3485e-05 | -0.019797 | -0.019463 | 5.3534e-05 | 0.60567 | 7.0816 | 1189.8344 | 0.27317 | 325.0268 | 7.0726 | 1179.2269 | 0.2673 | 315.2063
0 | 53.7633 | 3.892 | 11.7703 | 3.4849 | 0.30216 | 11.7632 | 2.0984 | 7.9099 | 2.954 | 1.1391 | 0.46571 | 0 | 99.5429 |  | 25.1308 | 2.3326 | 6.2294 | 2.1015 | 0.23401 | 9.1436 | 1.4677 | 5.6531 | 2.1914 | 0.94559 | 0.20325 | 0 | 43.9097 | 99.5429 | 20.0325 | 1.091 | 5.1688 | 1.9357 | 0.095362 | 3.6655 | 0.58838 | 3.1579 | 2.134 | 0.54145 | 0.14691 | 0 | 61.4424 | 100 | 0.51955 | 0.028295 | 0.13405 | 0.050204 | 0.0024732 | 0.095067 | 0.01526 | 0.0819 | 0.055346 | 0.014043 | 0.0038101 | 0 | 1 | 0 | 46.483 | 4.885 | 17.3425 | 2.4337 | 28.8559 | 100 | 37.1497 | 3.7147 | 12.1808 | 6.7892 | 40.1656 | 100 | [5 empty] | -14319.2794 | -317.4848 | -2473.3436 | -701.3294 | -3258.3347 | -641.348 | -733.1607 | -407.4376 | 0 | 5757.4761 | -14545.4837 | -303.1817 | -2547.0271 | -728.5809 | -3317.3826 | -723.3106 | -758.9502 | -401.391 | 0 | 5819.1116 | 0.70034 | 0.070029 | 0.22963 | 53.0452 | 1357.1961 | 0.1 | 7.3681e-05 | -0.01985 | -0.019514 | 5.0701e-05 | 0.57209 | 6.9924 | 1088.333 | 0.27317 | 297.2997 | 6.9819 | 1076.9684 | 0.2673 | 287.8727
0 | 54.4367 | 3.7426 | 11.8217 | 3.3304 | 0.29316 | 11.563 | 1.9377 | 7.658 | 3.0027 | 1.2195 | 0.47026 | 0 | 99.4756 |  | 25.4456 | 2.2431 | 6.2566 | 2.0083 | 0.22704 | 8.988 | 1.3552 | 5.4731 | 2.2276 | 1.0124 | 0.20523 | 0 | 44.0334 | 99.4756 | 20.2464 | 1.0472 | 5.1819 | 1.8465 | 0.092352 | 3.5966 | 0.54231 | 3.0517 | 2.1653 | 0.57863 | 0.14807 | 0 | 61.5029 | 100 | 0.52592 | 0.027202 | 0.13461 | 0.047966 | 0.0023989 | 0.093425 | 0.014087 | 0.079272 | 0.056245 | 0.01503 | 0.0038463 | 0 | 1 | 0 | 46.9787 | 4.7473 | 16.8645 | 2.4027 | 29.0069 | 100 | 37.5161 | 3.6071 | 11.8356 | 6.6972 | 40.3439 | 100 | [5 empty] | -14494.9412 | -305.2192 | -2483.5152 | -670.0671 | -3202.0602 | -620.7682 | -745.0699 | -436.1 | 0 | 5727.4491 | -14723.9205 | -291.4687 | -2557.5017 | -696.1039 | -3260.0883 | -700.1008 | -771.2783 | -429.628 | 0 | 5788.7631 | 0.7084 | 0.068112 | 0.22349 | 52.9589 | 1354.0907 | 0.1 | 7.385e-05 | -0.019895 | -0.019559 | 4.8127e-05 | 0.54181 | 6.9144 | 1006.6258 | 0.27317 | 274.9797 | 6.9024 | 994.6984 | 0.2673 | 265.882
0 | 55.0352 | 3.6098 | 11.8674 | 3.1931 | 0.28516 | 11.381 | 1.7992 | 7.4342 | 3.046 | 1.291 | 0.47431 | 0 | 99.4162 |  | 25.7254 | 2.1635 | 6.2808 | 1.9255 | 0.22084 | 8.8465 | 1.2584 | 5.3131 | 2.2597 | 1.0717 | 0.207 | 0 | 44.1437 | 99.4162 | 20.4358 | 1.0084 | 5.1935 | 1.7675 | 0.089685 | 3.5342 | 0.50274 | 2.9577 | 2.193 | 0.61155 | 0.1491 | 0 | 61.5568 | 100 | 0.53158 | 0.026231 | 0.1351 | 0.045978 | 0.0023329 | 0.091934 | 0.013078 | 0.076937 | 0.057044 | 0.015908 | 0.0038785 | 0 | 1 | 0 | 47.4463 | 4.6188 | 16.4127 | 2.3744 | 29.1479 | 100 | 37.8608 | 3.5069 | 11.5098 | 6.6134 | 40.5092 | 100 | [5 empty] | -14651.0007 | -294.3223 | -2492.5517 | -642.2934 | -3150.9553 | -602.4849 | -755.6502 | -461.5639 | 0 | 5696.7193 | -14882.4453 | -281.0627 | -2566.8074 | -667.251 | -3208.0573 | -679.4809 | -782.2307 | -454.7141 | 0 | 5757.7043 | 0.71601 | 0.066321 | 0.21767 | 52.8775 | 1351.3306 | 0.1 | 7.4001e-05 | -0.019936 | -0.019599 | 4.5744e-05 | 0.51394 | 6.8436 | 937.8276 | 0.27317 | 256.1862 | 6.8303 | 925.4798 | 0.2673 | 247.3799
0 | 55.5843 | 3.4879 | 11.9093 | 3.0671 | 0.27782 | 11.2028 | 1.6846 | 7.2288 | 3.0858 | 1.3566 | 0.47802 | 0 | 99.363 |  | 25.982 | 2.0905 | 6.303 | 1.8496 | 0.21516 | 8.708 | 1.1783 | 5.1663 | 2.2892 | 1.1262 | 0.20862 | 0 | 44.2462 | 99.363 | 20.6086 | 0.97289 | 5.204 | 1.6952 | 0.087245 | 3.4737 | 0.47002 | 2.8717 | 2.2182 | 0.64166 | 0.15004 | 0 | 61.6068 | 100 | 0.53678 | 0.02534 | 0.13554 | 0.044155 | 0.0022724 | 0.090476 | 0.012242 | 0.074796 | 0.057777 | 0.016713 | 0.003908 | 0 | 1 | 0 | 47.8866 | 4.4972 | 15.9867 | 2.3461 | 29.2834 | 100 | 38.1854 | 3.4121 | 11.2033 | 6.5301 | 40.6691 | 100 | [5 empty] | -14794.1142 | -284.3294 | -2500.8386 | -616.8238 | -3100.9866 | -585.7183 | -765.3527 | -484.9154 | 0 | 5661.1433 | -15027.8196 | -271.52 | -2575.3412 | -640.7917 | -3157.183 | -660.5716 | -792.2745 | -477.719 | 0 | 5721.7474 | 0.7232 | 0.064622 | 0.21218 | 52.8008 | 1348.7983 | 0.1 | 7.414e-05 | -0.019973 | -0.019636 | 4.3544e-05 | 0.4883 | 6.7765 | 877.0252 | 0.27317 | 239.5768 | 6.762 | 864.3972 | 0.2673 | 231.0526
0 | 57.1562 | 3.1392 | 12.0293 | 2.7064 | 0.2568 | 10.6404 | 1.415 | 6.6408 | 3.1996 | 1.5444 | 0.48864 | 0 | 99.2166 |  | 26.7168 | 1.8814 | 6.3665 | 1.6321 | 0.19888 | 8.2708 | 0.98968 | 4.7461 | 2.3736 | 1.2821 | 0.21325 | 0 | 44.5453 | 99.2166 | 21.0987 | 0.87178 | 5.2334 | 1.4894 | 0.080292 | 3.2848 | 0.39306 | 2.6266 | 2.29 | 0.72728 | 0.1527 | 0 | 61.7521 | 100 | 0.55163 | 0.022793 | 0.13683 | 0.038939 | 0.0020992 | 0.085882 | 0.010277 | 0.068672 | 0.059872 | 0.019015 | 0.0039925 | 0 | 1 | 0 | 49.2373 | 4.1218 | 14.679 | 2.2546 | 29.7074 | 100 | 39.1803 | 3.1207 | 10.2653 | 6.2622 | 41.1715 | 100 | [5 empty] | -15203.4752 | -255.7459 | -2524.5427 | -543.9709 | -2943.5481 | -537.7596 | -793.1058 | -551.7098 | 0 | 5522.4182 | -15443.6474 | -244.2242 | -2599.7514 | -565.1079 | -2996.8913 | -606.4839 | -821.0039 | -543.5221 | 0 | 5581.5373 | 0.74535 | 0.059368 | 0.19528 | 52.5663 | 1341.5493 | 0.1 | 7.4541e-05 | -0.020081 | -0.019742 | 3.7068e-05 | 0.41344 | 6.5741 | 716.3075 | 0.27317 | 195.6736 | 6.5558 | 703.3344 | 0.2673 | 188.0006
0 | 58.7984 | 2.7748 | 12.1547 | 2.3297 | 0.23484 | 10.0396 | 1.1478 | 6.0266 | 3.3184 | 1.7405 | 0.49974 | 0 | 99.065 |  | 27.4844 | 1.663 | 6.4329 | 1.4049 | 0.18188 | 7.8039 | 0.8028 | 4.3071 | 2.4618 | 1.4449 | 0.21809 | 0 | 44.8593 | 99.065 | 21.6057 | 0.76706 | 5.2638 | 1.2762 | 0.073092 | 3.0852 | 0.31738 | 2.3727 | 2.3642 | 0.81592 | 0.15546 | 0 | 61.9033 | 100 | 0.56713 | 0.020135 | 0.13817 | 0.033498 | 0.0019186 | 0.080984 | 0.008331 | 0.062281 | 0.062058 | 0.021417 | 0.0040806 | 0 | 1 | 0 | 50.9403 | 3.6518 | 13.0415 | 2.1585 | 30.2079 | 100 | 40.4219 | 2.7572 | 9.0946 | 5.9785 | 41.7479 | 100 | [5 empty] | -15630.626 | -225.9203 | -2549.2768 | -467.9521 | -2775.6476 | -487.7168 | -822.0649 | -621.4067 | 0 | 5353.7241 | -15877.5459 | -215.7423 | -2625.2224 | -486.1352 | -2825.9482 | -550.0457 | -850.9817 | -612.1847 | 0 | 5411.0373 | 0.77327 | 0.052745 | 0.17398 | 52.2737 | 1333.976 | 0.1 | 7.4964e-05 | -0.020195 | -0.019854 | 2.957e-05 | 0.32795 | 6.354 | 574.8001 | 0.27317 | 157.018 | 6.3313 | 561.8612 | 0.2673 | 150.185
0 | 59.8432 | 2.5429 | 12.2344 | 2.0899 | 0.22087 | 9.6427 | 0.99417 | 5.6358 | 3.3941 | 1.8654 | 0.5068 | 0 | 98.9702 |  | 27.9728 | 1.5241 | 6.4751 | 1.2603 | 0.17106 | 7.4954 | 0.69535 | 4.0278 | 2.5179 | 1.5485 | 0.22118 | 0 | 45.0608 | 98.9702 | 21.9254 | 0.70092 | 5.2829 | 1.1415 | 0.068543 | 2.9546 | 0.2741 | 2.2124 | 2.411 | 0.87187 | 0.15719 | 0 | 61.9996 | 100 | 0.57698 | 0.018445 | 0.13902 | 0.030039 | 0.0018037 | 0.077751 | 0.007213 | 0.05822 | 0.063447 | 0.022944 | 0.0041367 | 0 | 1 | 0 | 52.1929 | 3.3005 | 11.8504 | 2.0957 | 30.5606 | 100 | 41.3285 | 2.4867 | 8.2465 | 5.7922 | 42.1461 | 100 | [5 empty] | -15902.1163 | -206.9636 | -2564.9975 | -419.6358 | -2664.8648 | -455.9104 | -840.4709 | -665.705 | 0 | 5229.322 | -16153.325 | -197.6396 | -2641.4114 | -435.9415 | -2713.1577 | -514.1746 | -870.0351 | -655.8256 | 0 | 5285.3034 | 0.79384 | 0.047764 | 0.1584 | 52.0616 | 1329.1577 | 0.1 | 7.5236e-05 | -0.020268 | -0.019926 | 2.4569e-05 | 0.2715 | 6.2087 | 497.0415 | 0.27317 | 135.7767 | 6.1828 | 484.3641 | 0.2673 | 129.4701
0 | 60.7664 | 2.3381 | 12.3049 | 1.8781 | 0.20853 | 9.283 | 0.86834 | 5.2904 | 3.4609 | 1.9757 | 0.51303 | 0 | 98.8875 |  | 28.4044 | 1.4013 | 6.5124 | 1.1326 | 0.1615 | 7.2158 | 0.60734 | 3.781 | 2.5675 | 1.6401 | 0.2239 | 0 | 45.2397 | 98.8875 | 22.2061 | 0.64279 | 5.2996 | 1.0231 | 0.064545 | 2.837 | 0.23879 | 2.0714 | 2.4521 | 0.92104 | 0.15872 | 0 | 62.0848 | 100 | 0.58568 | 0.016953 | 0.13977 | 0.026985 | 0.0017023 | 0.074825 | 0.0062979 | 0.054633 | 0.064674 | 0.024292 | 0.0041861 | 0 | 1 | 0 | 53.4275 | 2.9467 | 10.6902 | 2.0395 | 30.8961 | 100 | 42.217 | 2.2154 | 7.4235 | 5.625 | 42.5191 | 100 | [5 empty] | -16141.85 | -190.2244 | -2578.8793 | -376.9711 | -2564.5705 | -427.8245 | -856.7239 | -704.8216 | 0 | 5108.3804 | -16396.8458 | -181.6545 | -2655.7068 | -391.6191 | -2611.0459 | -482.4993 | -886.8598 | -694.3617 | 0 | 5163.0671 | 0.81412 | 0.042723 | 0.14316 | 51.8559 | 1324.8999 | 0.1 | 7.5477e-05 | -0.020334 | -0.01999 | 2.0084e-05 | 0.22123 | 6.077 | 435.7155 | 0.27317 | 119.0243 | 6.0483 | 423.4124 | 0.2673 | 113.1778
0 | 61.8463 | 2.0985 | 12.3873 | 1.6303 | 0.19409 | 8.8521 | 0.73257 | 4.8865 | 3.5391 | 2.1047 | 0.52033 | 0 | 98.7918 |  | 28.9091 | 1.2577 | 6.556 | 0.98315 | 0.15032 | 6.8808 | 0.51238 | 3.4923 | 2.6255 | 1.7472 | 0.22708 | 0 | 45.4502 | 98.7918 | 22.5321 | 0.57516 | 5.3189 | 0.88547 | 0.059894 | 2.6971 | 0.20084 | 1.9075 | 2.4999 | 0.9782 | 0.16049 | 0 | 62.1844 | 100 | 0.59584 | 0.01521 | 0.14065 | 0.023416 | 0.0015838 | 0.071322 | 0.0053111 | 0.050441 | 0.066108 | 0.025868 | 0.0042439 | 0 | 1 | 0 | 55.0458 | 2.4687 | 9.1931 | 1.9733 | 31.3191 | 100 | 43.3745 | 1.8509 | 6.3661 | 5.4273 | 42.9811 | 100 | [5 empty] | -16422.0384 | -170.6604 | -2595.1037 | -327.107 | -2444.5182 | -394.9992 | -875.7196 | -750.539 | 0 | 4953.7676 | -16681.4604 | -162.9719 | -2672.4145 | -339.8174 | -2488.8181 | -445.479 | -906.5236 | -739.4006 | 0 | 5006.7992 | 0.84073 | 0.035876 | 0.12339 | 51.5915 | 1319.9198 | 0.1 | 7.5762e-05 | -0.02041 | -0.020066 | 1.489e-05 | 0.1634 | 5.9194 | 372.1759 | 0.27317 | 101.6672 | 5.8874 | 360.4658 | 0.2673 | 96.3522
0 | 62.563 | 1.9395 | 12.4421 | 1.4659 | 0.18451 | 8.5601 | 0.64911 | 4.6184 | 3.591 | 2.1903 | 0.52517 | 0 | 98.7289 |  | 29.2441 | 1.1624 | 6.585 | 0.884 | 0.14289 | 6.6538 | 0.454 | 3.3007 | 2.664 | 1.8182 | 0.2292 | 0 | 45.5906 | 98.7289 | 22.7472 | 0.53051 | 5.3316 | 0.79456 | 0.056822 | 2.6029 | 0.1776 | 1.7992 | 2.5314 | 1.0159 | 0.16165 | 0 | 62.2506 | 100 | 0.60258 | 0.014053 | 0.14124 | 0.021048 | 0.0015052 | 0.068951 | 0.0047047 | 0.047661 | 0.067059 | 0.026913 | 0.0042823 | 0 | 1 | 0 | 56.2359 | 2.1061 | 8.1096 | 1.9293 | 31.6191 | 100 | 44.2211 | 1.5758 | 5.6042 | 5.2954 | 43.3036 | 100 | [5 empty] | -16607.8593 | -157.6856 | -2605.8638 | -294.0371 | -2363.2498 | -373.2294 | -888.3175 | -780.8588 | 0 | 4843.2689 | -16870.2168 | -150.5817 | -2683.4951 | -305.4625 | -2406.0769 | -420.9272 | -919.5647 | -769.2705 | 0 | 4895.1174 | 0.86031 | 0.030656 | 0.10903 | 51.4011 | 1316.6148 | 0.1 | 7.5952e-05 | -0.020462 | -0.020116 | 1.1567e-05 | 0.12662 | 5.8128 | 334.5413 | 0.27317 | 91.3866 | 5.7786 | 323.3086 | 0.2673 | 86.4201
0 | 63.2125 | 1.7953 | 12.4916 | 1.3169 | 0.17583 | 8.2914 | 0.57799 | 4.3755 | 3.638 | 2.2679 | 0.52956 | 0 | 98.6725 |  | 29.5477 | 1.076 | 6.6112 | 0.79413 | 0.13617 | 6.445 | 0.40426 | 3.1271 | 2.6989 | 1.8827 | 0.23111 | 0 | 45.7182 | 98.6725 | 22.9413 | 0.49019 | 5.3431 | 0.71248 | 0.054048 | 2.5166 | 0.15785 | 1.7014 | 2.5599 | 1.05 | 0.16271 | 0 | 62.3105 | 100 | 0.60869 | 0.013006 | 0.14177 | 0.018904 | 0.001434 | 0.066771 | 0.0041882 | 0.045143 | 0.067921 | 0.027859 | 0.004317 | 0 | 1 | 0 | 57.4035 | 1.7407 | 7.0612 | 1.8894 | 31.9053 | 100 | 45.0479 | 1.2997 | 4.8698 | 5.1755 | 43.6071 | 100 | [5 empty] | -16776.1775 | -145.9329 | -2615.6103 | -264.0822 | -2288.5118 | -353.5102 | -899.7288 | -808.3227 | 0 | 4737.6334 | -17041.1939 | -139.3584 | -2693.532 | -274.3436 | -2329.9844 | -398.6879 | -931.3774 | -796.3268 | 0 | 4788.3511 | 0.87954 | 0.025377 | 0.095081 | 51.2175 | 1313.6195 | 0.1 | 7.6126e-05 | -0.020508 | -0.020162 | 8.7189e-06 | 0.095223 | 5.7149 | 303.3465 | 0.27317 | 82.8651 | 5.6788 | 292.5984 | 0.2673 | 78.2113
0 | 63.8036 | 1.6642 | 12.5368 | 1.1813 | 0.16792 | 8.0435 | 0.51701 | 4.1544 | 3.6808 | 2.3385 | 0.53356 | 0 | 98.6214 |  | 29.824 | 0.99742 | 6.6351 | 0.71235 | 0.13005 | 6.2523 | 0.36161 | 2.9691 | 2.7306 | 1.9413 | 0.23285 | 0 | 45.8348 | 98.6214 | 23.1171 | 0.45362 | 5.3534 | 0.63804 | 0.051533 | 2.4372 | 0.14096 | 1.6128 | 2.5857 | 1.0809 | 0.16366 | 0 | 62.3651 | 100 | 0.61425 | 0.012053 | 0.14225 | 0.016953 | 0.0013693 | 0.06476 | 0.0037455 | 0.042853 | 0.068704 | 0.02872 | 0.0043486 | 0 | 1 | 0 | 58.5475 | 1.3724 | 6.0489 | 1.8533 | 32.1779 | 100 | 45.8547 | 1.0227 | 4.1634 | 5.0665 | 43.8926 | 100 | [5 empty] | -16929.2909 | -135.2419 | -2624.4765 | -236.8332 | -2219.5979 | -335.5724 | -910.1093 | -833.3057 | 0 | 4636.9068 | -17196.7261 | -129.1491 | -2702.6623 | -246.0358 | -2259.8217 | -378.4576 | -942.123 | -820.939 | 0 | 4686.5462 | 0.89839 | 0.020037 | 0.08157 | 51.0409 | 1310.8936 | 0.1 | 7.6284e-05 | -0.020551 | -0.020204 | 6.3225e-06 | 0.068908 | 5.6248 | 277.229 | 0.27317 | 75.7306 | 5.5871 | 266.9605 | 0.2673 | 71.3583
0 | 64.5128 | 1.5068 | 12.5909 | 1.0186 | 0.15844 | 7.7418 | 0.44855 | 3.8891 | 3.7321 | 2.4232 | 0.53835 | 0 | 98.5607 |  | 30.1555 | 0.9031 | 6.6637 | 0.61422 | 0.12271 | 6.0178 | 0.31373 | 2.7795 | 2.7687 | 2.0116 | 0.23495 | 0 | 45.9751 | 98.5607 | 23.3272 | 0.4099 | 5.3657 | 0.54905 | 0.048525 | 2.3411 | 0.12205 | 1.5067 | 2.6165 | 1.1178 | 0.1648 | 0 | 62.4305 | 100 | 0.62091 | 0.01091 | 0.14282 | 0.014614 | 0.0012916 | 0.062315 | 0.0032487 | 0.040106 | 0.069644 | 0.029753 | 0.0043865 | 0 | 1 | 0 | 60.0345 | 0.8773 | 4.7566 | 1.8104 | 32.5212 | 100 | 46.8987 | 0.65209 | 3.2656 | 4.9364 | 44.2472 | 100 | [5 empty] | -17112.9097 | -122.4209 | -2635.109 | -204.1553 | -2135.7838 | -314.0607 | -922.5579 | -863.2661 | 0 | 4510.2065 | -17383.2455 | -116.9057 | -2713.6116 | -212.0881 | -2174.4887 | -354.1968 | -955.0095 | -850.4548 | 0 | 4558.4896 | 0.92291 | 0.012832 | 0.064262 | 50.8164 | 1307.6229 | 0.1 | 7.6475e-05 | -0.020602 | -0.020254 | 3.7887e-06 | 0.04119 | 5.5158 | 248.5857 | 0.27317 | 67.9061 | 5.4762 | 238.9358 | 0.2673 | 63.8673
0 | 64.9926 | 1.4003 | 12.6275 | 0.90846 | 0.15202 | 7.5351 | 0.40517 | 3.7096 | 3.7669 | 2.4805 | 0.54159 | 0 | 98.5198 |  | 30.3798 | 0.83929 | 6.6831 | 0.54783 | 0.11774 | 5.8571 | 0.28339 | 2.6512 | 2.7945 | 2.0592 | 0.23636 | 0 | 46.0703 | 98.5198 | 23.4688 | 0.38042 | 5.374 | 0.48903 | 0.046497 | 2.2755 | 0.1101 | 1.4353 | 2.6373 | 1.1427 | 0.16557 | 0 | 62.4748 | 100 | 0.62542 | 0.010138 | 0.14321 | 0.013032 | 0.0012391 | 0.06064 | 0.002934 | 0.038248 | 0.07028 | 0.030451 | 0.0044121 | 0 | 1 | 0 | 61.1181 | 0.50479 | 3.8315 | 1.7816 | 32.764 | 100 | 47.6563 | 0.37451 | 2.6255 | 4.849 | 44.4946 | 100 | [5 empty] | -17237.0907 | -113.7501 | -2642.2998 | -182.0553 | -2078.3695 | -299.5124 | -930.9769 | -883.5283 | 0 | 4420.8117 | -17509.3883 | -108.6255 | -2721.0166 | -189.1294 | -2116.0339 | -337.7893 | -963.7247 | -870.4163 | 0 | 4468.1377 | 0.94078 | 0.0073931 | 0.05183 | 50.6564 | 1305.41 | 0.1 | 7.6604e-05 | -0.020637 | -0.020289 | 2.3514e-06 | 0.02552 | 5.4414 | 230.776 | 0.27317 | 63.041 | 5.4007 | 221.5687 | 0.2673 | 59.2251
0 | 65.4535 | 1.2981 | 12.6627 | 0.80273 | 0.14586 | 7.3238 | 0.37764 | 3.5372 | 3.8002 | 2.5356 | 0.5447 | 0 | 98.4821 |  | 30.5952 | 0.778 | 6.7018 | 0.48407 | 0.11296 | 5.6928 | 0.26413 | 2.528 | 2.8192 | 2.1049 | 0.23772 | 0 | 46.1632 | 98.4821 | 23.6039 | 0.35218 | 5.3819 | 0.43155 | 0.044554 | 2.2088 | 0.10248 | 1.3668 | 2.6571 | 1.1665 | 0.1663 | 0 | 62.518 | 100 | 0.62974 | 0.0093958 | 0.14359 | 0.011513 | 0.0011887 | 0.058929 | 0.0027341 | 0.036464 | 0.07089 | 0.031122 | 0.0044367 | 0 | 1 | 0 | 62.214 | 0.11967 | 2.9052 | 1.7515 | 33.0096 | 100 | 48.421 | 0.088623 | 1.9871 | 4.7582 | 44.745 | 100 | [5 empty] | -17356.307 | -105.4259 | -2649.2031 | -160.8389 | -2019.7455 | -285.5458 | -939.0593 | -902.9804 | 0 | 4325.828 | -17630.4879 | -100.6764 | -2728.1256 | -167.0886 | -2056.3475 | -322.0378 | -972.0913 | -889.5796 | 0 | 4372.1373 | 0.95889 | 0.001755 | 0.039352 | 50.4968 | 1303.2848 | 0.1 | 7.6729e-05 | -0.020671 | -0.020322 | 1.2412e-06 | 0.013449 | 5.3685 | 214.5335 | 0.27317 | 58.6041 | 5.3268 | 205.7772 | 0.2673 | 55.0041
0 | 66.0137 | 1.1738 | 12.7055 | 0.67419 | 0.13837 | 7.061 | 0.35079 | 3.3277 | 3.8408 | 2.6025 | 0.54849 | 0 | 98.4368 |  | 30.8571 | 0.7035 | 6.7244 | 0.40656 | 0.10716 | 5.4886 | 0.24535 | 2.3783 | 2.8493 | 2.1604 | 0.23937 | 0 | 46.2767 | 98.4368 | 23.7676 | 0.31794 | 5.3914 | 0.36186 | 0.042198 | 2.1261 | 0.09504 | 1.2837 | 2.6811 | 1.1954 | 0.16718 | 0 | 62.5706 | 100 | 0.635 | 0.0084943 | 0.14404 | 0.0096678 | 0.0011274 | 0.056803 | 0.0025392 | 0.034297 | 0.071631 | 0.031936 | 0.0044666 | 0 | 1 | 0 | 63.2379 | 0 | 1.7204 | 1.6946 | 33.3471 | 100 | 49.1192 | 0 | 1.1744 | 4.5945 | 45.1119 | 100 | [5 empty] | -17501.1808 | -95.3103 | -2657.5922 | -135.0565 | -1946.8628 | -268.5733 | -948.8811 | -926.6188 | 0 | 4204.5351 | -17777.6502 | -91.0165 | -2736.7646 | -140.3044 | -1982.144 | -302.8963 | -982.2587 | -912.8673 | 0 | 4249.5458 | 0.97665 | 0 | 0.02335 | 50.2936 | 1300.7012 | 0.1 | 7.6882e-05 | -0.020712 | -0.020362 | 4.1917e-07 | 0.004533 | 5.2731 | 195.0293 | 0.27317 | 53.2761 | 5.2306 | 186.9003 | 0.2673 | 49.9583
0 | 66.3859 | 1.0912 | 12.7339 | 0.58879 | 0.1334 | 6.8848 | 0.33477 | 3.1885 | 3.8677 | 2.647 | 0.551 | 0 | 98.4069 |  | 31.0311 | 0.654 | 6.7394 | 0.35506 | 0.10331 | 5.3516 | 0.23415 | 2.2788 | 2.8693 | 2.1974 | 0.24047 | 0 | 46.3524 | 98.4069 | 23.8759 | 0.29525 | 5.3976 | 0.31568 | 0.040636 | 2.0708 | 0.090604 | 1.2287 | 2.697 | 1.2145 | 0.16777 | 0 | 62.6056 | 100 | 0.63849 | 0.0078955 | 0.14434 | 0.008442 | 0.0010867 | 0.055377 | 0.0024229 | 0.032857 | 0.072124 | 0.032477 | 0.0044865 | 0 | 1 | 0 | 63.868 | 0 | 0.89433 | 1.6523 | 33.5853 | 100 | 49.5427 | 0 | 0.60967 | 4.4739 | 45.3737 | 100 | [5 empty] | -17597.4068 | -88.5914 | -2663.1643 | -117.9316 | -1898.0003 | -257.3001 | -955.4048 | -942.3196 | 0 | 4121.5468 | -17875.3964 | -84.6003 | -2742.5027 | -122.5141 | -1932.396 | -290.1824 | -989.0119 | -928.3351 | 0 | 4165.6692 | 0.98784 | 0 | 0.012156 | 50.1524 | 1298.9846 | 0.1 | 7.6983e-05 | -0.020739 | -0.020389 | 1.1376e-07 | 0.0012286 | 5.2082 | 182.7661 | 0.27317 | 49.9262 | 5.1652 | 175.0637 | 0.2673 | 46.7944
0 | 66.7209 | 1.0169 | 12.7595 | 0.51193 | 0.12892 | 6.7249 | 0.3217 | 3.0632 | 3.892 | 2.687 | 0.55327 | 0 | 98.3801 |  | 31.1877 | 0.60945 | 6.753 | 0.30871 | 0.099841 | 5.2273 | 0.22501 | 2.1892 | 2.8873 | 2.2306 | 0.24146 | 0 | 46.4206 | 98.3801 | 23.9732 | 0.27487 | 5.4032 | 0.27421 | 0.039234 | 2.0208 | 0.086983 | 1.1792 | 2.7113 | 1.2316 | 0.16829 | 0 | 62.6371 | 100 | 0.64163 | 0.0073567 | 0.14461 | 0.007339 | 0.0010501 | 0.054085 | 0.0023281 | 0.031562 | 0.072567 | 0.032964 | 0.0045043 | 0 | 1 | 0 | 64.4569 | 0 | 0.12339 | 1.614 | 33.8058 | 100 | 49.937 | 0 | 0.084013 | 4.3645 | 45.6145 | 100 | [5 empty] | -17683.9849 | -82.5462 | -2668.1777 | -102.5238 | -1853.703 | -247.1572 | -961.2745 | -956.4462 | 0 | 4045.1589 | -17963.3421 | -78.8274 | -2747.6654 | -106.5075 | -1887.296 | -278.7433 | -995.088 | -942.252 | 0 | 4088.4635 | 0.99832 | 0 | 0.0016796 | 50.021 | 1297.4397 | 0.1 | 7.7075e-05 | -0.020764 | -0.020413 | 2.1742e-09 | 2.3453e-05 | 5.1495 | 172.3487 | 0.27317 | 47.0804 | 5.1061 | 165.0266 | 0.2673 | 44.1115
0 | 67.1182 | 0.92872 | 12.7898 | 0.42078 | 0.12361 | 6.5338 | 0.30802 | 2.9146 | 3.9207 | 2.7344 | 0.55595 | 0 | 98.3485 |  | 31.3734 | 0.55662 | 6.769 | 0.25375 | 0.095728 | 5.0787 | 0.21544 | 2.083 | 2.9086 | 2.27 | 0.24263 | 0 | 46.5016 | 98.3485 | 24.0882 | 0.25076 | 5.4098 | 0.22513 | 0.037574 | 1.9611 | 0.083187 | 1.1208 | 2.7282 | 1.252 | 0.16892 | 0 | 62.6744 | 100 | 0.64535 | 0.006718 | 0.14494 | 0.0060315 | 0.0010067 | 0.052539 | 0.0022287 | 0.030026 | 0.073092 | 0.033542 | 0.0045255 | 0 | 1 | 0 | 64.5258 | 0 | 0 | 1.5681 | 33.9061 | 100 | 50 | 0 | 0 | 4.2413 | 45.7587 | 100 | [5 empty] | -17786.6224 | -75.3797 | -2674.1211 | -84.2579 | -1800.7402 | -235.1329 | -968.2329 | -973.1931 | 0 | 3952.3904 | -18067.6011 | -71.9838 | -2753.7859 | -87.5319 | -1833.3734 | -265.1823 | -1002.2912 | -958.7504 | 0 | 3994.7019 | 1 | 0 | 0 | 50 | 1295.6077 | 0.1 | 7.7184e-05 | -0.020793 | -0.020442 | 0 | 0 | 5.0685 | 158.93 | 0.27317 | 43.4149 | 5.0247 | 152.1227 | 0.2673 | 40.6623
0 | 67.3806 | 0.8705 | 12.8098 | 0.36058 | 0.1201 | 6.4064 | 0.30019 | 2.8164 | 3.9397 | 2.7658 | 0.55772 | 0 | 98.3278 |  | 31.496 | 0.52173 | 6.7796 | 0.21744 | 0.093011 | 4.9797 | 0.20996 | 2.0129 | 2.9227 | 2.296 | 0.2434 | 0 | 46.5553 | 98.3278 | 24.164 | 0.23486 | 5.4142 | 0.19277 | 0.03648 | 1.9214 | 0.081013 | 1.0822 | 2.7393 | 1.2653 | 0.16933 | 0 | 62.6991 | 100 | 0.64781 | 0.0062963 | 0.14515 | 0.0051681 | 0.00097799 | 0.05151 | 0.0021719 | 0.029013 | 0.073439 | 0.033923 | 0.0045395 | 0 | 1 | 0 | 64.5063 | 0 | 0 | 1.5375 | 33.9562 | 100 | 50 | 0 | 0 | 4.1599 | 45.8401 | 100 | [5 empty] | -17854.3969 | -70.6475 | -2678.0456 | -72.1965 | -1765.4659 | -227.1929 | -972.8277 | -984.2516 | 0 | 3889.7331 | -18136.4461 | -67.4647 | -2757.8273 | -75.0018 | -1797.4598 | -256.2276 | -1007.0476 | -969.6448 | 0 | 3931.3738 | 1 | 0 | 0 | 50 | 1294.3977 | 0.1 | 7.7256e-05 | -0.020813 | -0.020461 | 0 | 0 | 5.0135 | 150.4229 | 0.27317 | 41.091 | 4.9694 | 143.9444 | 0.2673 | 38.4762
0 | 67.6144 | 0.81861 | 12.8277 | 0.30693 | 0.11697 | 6.292 | 0.2942 | 2.7289 | 3.9566 | 2.7937 | 0.5593 | 0 | 98.3094 |  | 31.6053 | 0.49063 | 6.7891 | 0.18509 | 0.090589 | 4.8908 | 0.20577 | 1.9504 | 2.9353 | 2.3192 | 0.24409 | 0 | 46.6032 | 98.3094 | 24.2315 | 0.22071 | 5.4181 | 0.16398 | 0.035506 | 1.8858 | 0.079342 | 1.0479 | 2.7492 | 1.2773 | 0.16969 | 0 | 62.7211 | 100 | 0.65 | 0.0059204 | 0.14534 | 0.0043987 | 0.00095245 | 0.050586 | 0.0021283 | 0.028109 | 0.073748 | 0.034262 | 0.004552 | 0 | 1 | 0 | 64.4887 | 0 | 0 | 1.5101 | 34.0012 | 100 | 50 | 0 | 0 | 4.0867 | 45.9133 | 100 | [5 empty] | -17914.795 | -66.4303 | -2681.5431 | -61.4477 | -1733.7869 | -220.1171 | -976.9225 | -994.1065 | 0 | 3832.8591 | -18197.7983 | -63.4375 | -2761.429 | -63.8354 | -1765.2068 | -248.2475 | -1011.2864 | -979.3534 | 0 | 3873.891 | 1 | 0 | 0 | 50 | 1293.3192 | 0.1 | 7.732e-05 | -0.02083 | -0.020478 | 0 | 0 | 4.9642 | 143.1897 | 0.27317 | 39.1151 | 4.9199 | 136.9918 | 0.2673 | 36.6178
0 | 67.8862 | 0.75831 | 12.8485 | 0.24458 | 0.11334 | 6.1577 | 0.2887 | 2.6273 | 3.9763 | 2.8262 | 0.56114 | 0 | 98.2882 |  | 31.7324 | 0.45449 | 6.8001 | 0.14749 | 0.087775 | 4.7865 | 0.20193 | 1.8777 | 2.9499 | 2.3461 | 0.24489 | 0 | 46.6591 | 98.2882 | 24.3097 | 0.20429 | 5.4226 | 0.13056 | 0.034376 | 1.8441 | 0.077797 | 1.008 | 2.7607 | 1.2911 | 0.17011 | 0 | 62.7467 | 100 | 0.65255 | 0.0054838 | 0.14556 | 0.0035048 | 0.00092277 | 0.049501 | 0.0020883 | 0.027059 | 0.074107 | 0.034657 | 0.0045664 | 0 | 1 | 0 | 64.4682 | 0 | 0 | 1.4779 | 34.054 | 100 | 50 | 0 | 0 | 4.0008 | 45.9992 | 100 | [5 empty] | -17984.963 | -61.5309 | -2685.6062 | -48.9603 | -1696.6215 | -211.8967 | -981.6796 | -1005.5555 | 0 | 3765.3886 | -18269.0749 | -58.7588 | -2765.6132 | -50.8628 | -1727.3678 | -238.9765 | -1016.2109 | -990.6325 | 0 | 3805.6981 | 1 | 0 | 0 | 50 | 1292.066 | 0.1 | 7.7395e-05 | -0.02085 | -0.020498 | 0 | 0 | 4.9066 | 135.1804 | 0.27317 | 36.9272 | 4.8621 | 129.2943 | 0.2673 | 34.5602
0 | 68.0628 | 0.71912 | 12.8619 | 0.20405 | 0.11098 | 6.0695 | 0.28623 | 2.5612 | 3.9891 | 2.8473 | 0.56233 | 0 | 98.2745 |  | 31.8149 | 0.431 | 6.8072 | 0.12305 | 0.085946 | 4.7179 | 0.2002 | 1.8305 | 2.9593 | 2.3637 | 0.24541 | 0 | 46.6955 | 98.2745 | 24.3604 | 0.19363 | 5.4255 | 0.10887 | 0.033643 | 1.8167 | 0.077091 | 0.98219 | 2.7682 | 1.3001 | 0.17039 | 0 | 62.7634 | 100 | 0.6542 | 0.0052 | 0.1457 | 0.0029239 | 0.00090348 | 0.048789 | 0.0020703 | 0.026377 | 0.074341 | 0.034913 | 0.0045758 | 0 | 1 | 0 | 64.4547 | 0 | 0 | 1.4567 | 34.0886 | 100 | 50 | 0 | 0 | 3.9443 | 46.0557 | 100 | [5 empty] | -18030.5619 | -58.347 | -2688.2467 | -40.8453 | -1672.1968 | -206.5546 | -984.771 | -1012.9957 | 0 | 3720.5911 | -18315.3941 | -55.7184 | -2768.3323 | -42.4325 | -1702.5005 | -232.9518 | -1019.411 | -997.9623 | 0 | 3760.4211 | 1 | 0 | 0 | 50 | 1291.2515 | 0.1 | 7.7444e-05 | -0.020863 | -0.020511 | 0 | 0 | 4.869 | 130.1926 | 0.27317 | 35.5647 | 4.8243 | 124.5014 | 0.2673 | 33.2791
0 | 68.2183 | 0.68461 | 12.8738 | 0.16837 | 0.1089 | 5.9909 | 0.28502 | 2.5031 | 4.0004 | 2.8659 | 0.56338 | 0 | 98.2626 |  | 31.8876 | 0.41032 | 6.8135 | 0.10153 | 0.084336 | 4.6568 | 0.19935 | 1.7889 | 2.9677 | 2.3791 | 0.24587 | 0 | 46.7276 | 98.2626 | 24.405 | 0.18426 | 5.428 | 0.089795 | 0.032997 | 1.7924 | 0.076731 | 0.95945 | 2.7747 | 1.3079 | 0.17063 | 0 | 62.7781 | 100 | 0.65566 | 0.0049502 | 0.14583 | 0.0024124 | 0.0008865 | 0.048154 | 0.0020614 | 0.025776 | 0.074546 | 0.035139 | 0.0045841 | 0 | 1 | 0 | 64.4426 | 0 | 0 | 1.4378 | 34.1195 | 100 | 50 | 0 | 0 | 3.8939 | 46.1061 | 100 | [5 empty] | -18070.708 | -55.5439 | -2690.5714 | -33.7008 | -1650.4515 | -201.8514 | -987.4927 | -1019.5461 | 0 | 3680.3848 | -18356.1744 | -53.0416 | -2770.7263 | -35.0103 | -1680.3611 | -227.6475 | -1022.2285 | -1004.4155 | 0 | 3719.7843 | 1 | 0 | 0 | 50 | 1290.5343 | 0.1 | 7.7487e-05 | -0.020875 | -0.020523 | 0 | 0 | 4.8358 | 125.9365 | 0.27317 | 34.402 | 4.7909 | 120.4118 | 0.2673 | 32.186
0 | 68.3545 | 0.65439 | 12.8842 | 0.13712 | 0.10708 | 5.9212 | 0.28499 | 2.4521 | 4.0102 | 2.8821 | 0.56431 | 0 | 98.2522 |  | 31.9513 | 0.39221 | 6.819 | 0.08269 | 0.082926 | 4.6026 | 0.19933 | 1.7525 | 2.975 | 2.3926 | 0.24627 | 0 | 46.7559 | 98.2522 | 24.4439 | 0.17605 | 5.4302 | 0.073101 | 0.032433 | 1.7708 | 0.07669 | 0.93955 | 2.7805 | 1.3148 | 0.17084 | 0 | 62.791 | 100 | 0.65694 | 0.0047315 | 0.14594 | 0.0019646 | 0.00087163 | 0.047591 | 0.0020611 | 0.025251 | 0.074726 | 0.035337 | 0.0045914 | 0 | 1 | 0 | 64.432 | 0 | 0 | 1.4211 | 34.1469 | 100 | 50 | 0 | 0 | 3.8492 | 46.1508 | 100 | [5 empty] | -18105.8604 | -53.0894 | -2692.607 | -27.4449 | -1631.1583 | -197.7332 | -989.8759 | -1025.2818 | 0 | 3644.4381 | -18391.8821 | -50.6977 | -2772.8225 | -28.5113 | -1660.7184 | -223.003 | -1024.6955 | -1010.066 | 0 | 3683.4529 | 1 | 0 | 0 | 50 | 1289.9062 | 0.1 | 7.7525e-05 | -0.020885 | -0.020533 | 0 | 0 | 4.8066 | 122.309 | 0.27317 | 33.4111 | 4.7615 | 116.9266 | 0.2673 | 31.2544
0 | 68.5088 | 0.62016 | 12.896 | 0.10173 | 0.10501 | 5.8407 | 0.28662 | 2.3944 | 4.0214 | 2.9005 | 0.56535 | 0 | 98.2407 |  | 32.0234 | 0.37169 | 6.8252 | 0.061346 | 0.081328 | 4.54 | 0.20047 | 1.7113 | 2.9833 | 2.4079 | 0.24673 | 0 | 46.7881 | 98.2407 | 24.488 | 0.16677 | 5.4327 | 0.054207 | 0.031793 | 1.746 | 0.077096 | 0.91702 | 2.787 | 1.3227 | 0.17108 | 0 | 62.8057 | 100 | 0.65838 | 0.0044837 | 0.14606 | 0.0014574 | 0.00085479 | 0.046942 | 0.0020728 | 0.024655 | 0.07493 | 0.035561 | 0.0045996 | 0 | 1 | 0 | 64.4197 | 0 | 0 | 1.4018 | 34.1786 | 100 | 50 | 0 | 0 | 3.7976 | 46.2024 | 100 | [5 empty] | -18145.674 | -50.3095 | -2694.9125 | -20.3595 | -1608.8904 | -193.0689 | -992.5751 | -1031.778 | 0 | 3602.5901 | -18432.3246 | -48.043 | -2775.1966 | -21.1506 | -1638.0469 | -217.7427 | -1027.4897 | -1016.4658 | 0 | 3641.1569 | 1 | 0 | 0 | 50 | 1289.1947 | 0.1 | 7.7568e-05 | -0.020897 | -0.020544 | 0 | 0 | 4.7733 | 118.3055 | 0.27317 | 32.3175 | 4.7281 | 113.0805 | 0.2673 | 30.2263
0 | 68.6058 | 0.59863 | 12.9034 | 0.079458 | 0.10372 | 5.7888 | 0.28905 | 2.3581 | 4.0284 | 2.9121 | 0.566 | 0 | 98.2335 |  | 32.0688 | 0.35878 | 6.8291 | 0.047916 | 0.080323 | 4.4997 | 0.20217 | 1.6853 | 2.9885 | 2.4175 | 0.24702 | 0 | 46.8084 | 98.2335 | 24.5157 | 0.16093 | 5.4343 | 0.042328 | 0.031392 | 1.73 | 0.077726 | 0.90286 | 2.791 | 1.3276 | 0.17123 | 0 | 62.8151 | 100 | 0.65929 | 0.0043278 | 0.14614 | 0.0011383 | 0.0008442 | 0.046523 | 0.0020902 | 0.02428 | 0.075058 | 0.035702 | 0.0046048 | 0 | 1 | 0 | 64.4117 | 0 | 0 | 1.3893 | 34.199 | 100 | 50 | 0 | 0 | 3.7644 | 46.2356 | 100 | [5 empty] | -18170.7224 | -48.5606 | -2696.3629 | -15.9018 | -1594.5356 | -190.1345 | -994.2733 | -1035.865 | 0 | 3575.3759 | -18457.7687 | -46.3728 | -2776.6903 | -16.5197 | -1623.432 | -214.4332 | -1029.2476 | -1020.4922 | 0 | 3613.6513 | 1 | 0 | 0 | 50 | 1288.7471 | 0.1 | 7.7595e-05 | -0.020904 | -0.020551 | 0 | 0 | 4.7522 | 115.8389 | 0.27317 | 31.6437 | 4.7069 | 110.7109 | 0.2673 | 29.5929
0 | 68.6885 | 0.58028 | 12.9097 | 0.060485 | 0.10261 | 5.7433 | 0.29257 | 2.3272 | 4.0344 | 2.922 | 0.56656 | 0 | 98.2276 |  | 32.1074 | 0.34779 | 6.8325 | 0.036474 | 0.079467 | 4.4643 | 0.20463 | 1.6632 | 2.993 | 2.4257 | 0.24726 | 0 | 46.8259 | 98.2276 | 24.5392 | 0.15596 | 5.4356 | 0.032213 | 0.031049 | 1.7159 | 0.078655 | 0.89079 | 2.7945 | 1.3317 | 0.17135 | 0 | 62.8231 | 100 | 0.66006 | 0.0041951 | 0.14621 | 0.00086647 | 0.00083517 | 0.046156 | 0.0021157 | 0.023961 | 0.075167 | 0.035822 | 0.0046092 | 0 | 1 | 0 | 64.4047 | 0 | 0 | 1.3784 | 34.2169 | 100 | 50 | 0 | 0 | 3.7351 | 46.2649 | 100 | [5 empty] | -18192.0608 | -47.0706 | -2697.5986 | -12.1044 | -1581.9445 | -187.6346 | -995.7199 | -1039.3467 | 0 | 3551.3088 | -18479.4442 | -44.95 | -2777.9628 | -12.5747 | -1610.6127 | -211.6138 | -1030.7451 | -1023.9222 | 0 | 3589.3266 | 1 | 0 | 0 | 50 | 1288.3657 | 0.1 | 7.7618e-05 | -0.02091 | -0.020557 | 0 | 0 | 4.7341 | 113.7636 | 0.27317 | 31.0768 | 4.6888 | 108.7173 | 0.2673 | 29.06
0 | 68.7786 | 0.5603 | 12.9166 | 0.039823 | 0.10141 | 5.6916 | 0.29873 | 2.2935 | 4.0409 | 2.9328 | 0.56717 | 0 | 98.2214 |  | 32.1495 | 0.33581 | 6.8361 | 0.024015 | 0.078535 | 4.4241 | 0.20894 | 1.6391 | 2.9978 | 2.4346 | 0.24752 | 0 | 46.8453 | 98.2214 | 24.5647 | 0.15055 | 5.437 | 0.021203 | 0.030677 | 1.7 | 0.080288 | 0.87766 | 2.7982 | 1.3363 | 0.17149 | 0 | 62.8319 | 100 | 0.66091 | 0.0040505 | 0.14628 | 0.00057047 | 0.00082535 | 0.045739 | 0.0021601 | 0.023613 | 0.075286 | 0.035952 | 0.004614 | 0 | 1 | 0 | 64.3968 | 0 | 0 | 1.366 | 34.2372 | 100 | 50 | 0 | 0 | 3.702 | 46.298 | 100 | [5 empty] | -18215.2965 | -45.4483 | -2698.9441 | -7.9693 | -1567.6595 | -184.9125 | -997.2952 | -1043.1379 | 0 | 3523.7353 | -18503.047 | -43.4008 | -2779.3484 | -8.2789 | -1596.0688 | -208.5439 | -1032.3758 | -1027.6572 | 0 | 3561.4579 | 1 | 0 | 0 | 50 | 1287.9504 | 0.1 | 7.7643e-05 | -0.020917 | -0.020564 | 0 | 0 | 4.7142 | 111.5245 | 0.27317 | 30.4651 | 4.6688 | 106.5662 | 0.2673 | 28.485
0 | 68.8429 | 0.54604 | 12.9215 | 0.025077 | 0.10055 | 5.6566 | 0.30102 | 2.2694 | 4.0456 | 2.9405 | 0.5676 | 0 | 98.2167 |  | 32.1796 | 0.32726 | 6.8387 | 0.015123 | 0.077869 | 4.3969 | 0.21054 | 1.622 | 3.0012 | 2.441 | 0.24771 | 0 | 46.8588 | 98.2167 | 24.5829 | 0.14669 | 5.438 | 0.01335 | 0.030411 | 1.6893 | 0.080888 | 0.8683 | 2.8009 | 1.3395 | 0.17159 | 0 | 62.8381 | 100 | 0.66151 | 0.0039473 | 0.14633 | 0.00035923 | 0.00081833 | 0.045457 | 0.0021767 | 0.023365 | 0.075371 | 0.036045 | 0.0046174 | 0 | 1 | 0 | 64.3915 | 0 | 0 | 1.3576 | 34.2509 | 100 | 50 | 0 | 0 | 3.6796 | 46.3204 | 100 | [5 empty] | -18231.8786 | -44.2904 | -2699.9043 | -5.0183 | -1557.9864 | -182.9699 | -998.4194 | -1045.8435 | 0 | 3505.1803 | -18519.891 | -42.2951 | -2780.3372 | -5.2133 | -1586.2204 | -206.353 | -1033.5395 | -1030.3226 | 0 | 3542.7043 | 1 | 0 | 0 | 50 | 1287.6541 | 0.1 | 7.7661e-05 | -0.020922 | -0.020568 | 0 | 0 | 4.7002 | 109.9724 | 0.27317 | 30.0411 | 4.6547 | 105.0754 | 0.2673 | 28.0866
0 | 0 | 0 | 0 | 0 | 0 | 0 | 0 | 0 | 0 | 0 | 0 | 0 | 0 |  | 0 | 0 | 0 | 0 | 0 | 0 | 0 | 0 | 0 | 0 | 0 | 0 | 0 | 0 | 0 | 0 | 0 | 0 | 0 | 0 | 0 | 0 | 0 | 0 | 0 | 0 | 0 | 0 | #DIV/0! | #DIV/0! | #DIV/0! | #DIV/0! | #DIV/0! | #DIV/0! | #DIV/0! | #DIV/0! | #DIV/0! | #DIV/0! | #DIV/0! | #DIV/0! | #DIV/0! | 0 | 27.0467 | 27.5115 | 11.8841 | 0 | 33.5577 | 100 | 22.1489 | 21.4365 | 8.5528 | 0 | 47.8618 | 100 | [5 empty] | #DIV/0! | #DIV/0! | #DIV/0! | #DIV/0! | #DIV/0! | #DIV/0! | #DIV/0! | #DIV/0! | #DIV/0! | #DIV/0! | #DIV/0! | #DIV/0! | #DIV/0! | #DIV/0! | #DIV/0! | #DIV/0! | #DIV/0! | #DIV/0! | #DIV/0! | #DIV/0! | 0.42481 | 0.41115 | 0.16404 | 52.1382 | 1287.15 | 0.1 | 7.7691e-05 | -0.02093 | -0.020576 | 7.3305e-05 | 0.78446 | #DIV/0! | #DIV/0! | 0.27317 | #DIV/0! | #DIV/0! | #DIV/0! | 0.2673 | #DIV/0!

## CALCULATIONS 2
| Si | Ti | Al | Mg | Mn | Fe | Fe | Ca | Na | K | P | H | Ni | Cu | S | O | [48 empty] | Fe | Ni | Cu | O | S |  | Equation parameters
Atomic Mass | 28.0855 | 47.867 | 26.9815 | 24.305 | 54.938 | 55.8457 | 55.8457 | 40.078 | 22.9898 | 39.0983 | 30.9738 | 1.0079 | 58.6934 | 63.546 | 32.065 | 15.9994 | [47 empty] | Atomic Mass | 55.8457 | 58.6934 | 63.546 | 15.9994 | 32.065 |  |  | epsFeO | epsNi | epsCu | B | A
Charge | 4 | 4 | 3 | 2 | 2 | 2 | 3 | 2 | 1 | 1 | 5 | 1 | 2 | 1 | 2 | 2 | [47 empty] | NiS |  | 64.6699 |  |  | 35.3301 | 90.7584 | Cu | 2.203 | 0 | -1.031 | 4200 | 0.6995
[64 empty] | FeS | 63.5255 |  |  |  | 36.4745 | 87.9107 | Ni | 0 | -0.904 | 0 | 3300 | 1.869
| SiO2 | TiO2 | AlO3/2 | MgO | MnO | FeO | FeO3/2 | CaO | NaO1/2 | KO1/2 | PO5/2 | HO1/2 | Ni | Cu | S | [48 empty] | CuS0.5 |  |  | 79.8532 |  | 20.1468 | 79.5785
Molar Mass | 60.0843 | 79.8658 | 50.9806 | 40.3044 | 70.9374 | 71.8451 | 79.8448 | 56.0774 | 30.9895 | 47.098 | 70.9723 | 9.0076 | 58.6934 | 63.546 | 32.065 | [48 empty] | FeO | 77.7307 |  |  | 22.2693 |  | 71.8451
| Si: Silicate Weight Percent Oxide | Silicate Weight Percent Elemental | [15 empty] | Silicate Atomic Percent | [15 empty] | Silicate Mole Fraction Oxide | [15 empty] | Sulfide Weight Percent Elemental | [5 empty] | S |  |  |  |  | Fe |  |  |  |  | Estimate of oxygen content of sulfide | [9 empty] | Sil Calc |  | Sulfide Atomic Percent | [6 empty] | Ideal (DGo O+M) |  | Non-ideal (DGo O+M) |  | XMAM - Ideal | [9 empty] | XMAM - Non-Ideal | [16 empty] | Ideal | Non-Ideal |  |  | Ideal |  |  |  | Non-Ideal
| SiO2 | TiO2 | Al2O3 | MgO | MnO | FeO | Fe2O3 | CaO | Na2O | K2O | P2O5 | H2O | Ni (ppm) | Cu (ppm) | Total |  | Si | Ti | Al | Mg | Mn | Fe | Fe | Ca | Na | K | P | H | Ni | Cu | O | Total | Si | Ti | Al | Mg | Mn | Fe | Fe | Ca | Na | K | P | H | Ni | Cu | O | Total | SiO2 | TiO2 | Al2O3 | MgO | MnO | FeO | Fe2O3 | CaO | Na2O | K2O | P2O5 | H2O | Ni | Cu | Total |  | Fe | Ni | Cu | O | S | Total | NiS | CuS0.5 | FeS | FeO | FeS corr | NiS | CuS0.5 | FeS | FeO | FeS corr | FeOcorr |  | Ni/Ni+Fe+Cu |  | Cu/Cu+Fe+Cu |  | Fe/Fe+Cu+Ni |  | Dni | Dcu | Ni | Cu | Fe | Ni | Cu | O | S | Total |  | Coefficent | Std. Error | Coefficent | Std. Error | SiO2 | TiO2 | Al2O3 | MgO | FeO | CaO | Na2O | K2O | H2O | SiO2*FeO | SiO2 | TiO2 | Al2O3 | MgO | FeO | CaO | Na2O | K2O | H2O | SiO2*FeO | Fe/(SM) | Ni/(SM) | Cu/(SM) | SM | T (K) | P (GPa) | P/T | CP/T | CP/T | (xCuS0.5^2+xNiS*xCuS0.5)/RT | (xCuS0.52+xNiS*xCuS0.5) | ln[S] (ppm) | [S] (ppm) | s ln[S] (ppm) | s [S] (ppm) | ln[S] (ppm) | [S] (ppm) | s ln[S] (ppm) | s [S] (ppm)
Example 1 | 51.4562 | 2.6017 | 13.5291 | 6.6985 | 0.18587 | 9.4477 | 1.8525 | 10.9746 | 2.4069 | 0.4838 | 0.24854 | 0 | 98.7083 | 145.3952 | 99.9098 |  | 24.0524 | 1.5593 | 7.1603 | 4.0394 | 0.14395 | 7.3438 | 1.2957 | 7.8435 | 1.7856 | 0.40163 | 0.10847 | 0 | 0.0098708 | 0.01454 | 44.1514 | 99.9098 | 18.926 | 0.71991 | 5.8647 | 3.6729 | 0.057906 | 2.9061 | 0.51273 | 4.325 | 1.7165 | 0.22701 | 0.07739 | 0 | 0.0037166 | 0.0050564 | 30.4296 | 69.4445 | 0.4851 | 0.018452 | 0.15032 | 0.09414 | 0.0014842 | 0.074488 | 0.013142 | 0.11085 | 0.043995 | 0.0058186 | 0.0019836 | 0 | 9.5261e-05 | 0.0001296 | 0.99978 | Example 1 | 38.359 | 11.4495 | 18.759 | 1.5735 | 29.8589 | 100 | 6.255 | 4.7329 | 20.6213 |  | 18.871 |  |  | 35.9148 | 5.4924 | 32.8666 | 16.6503 | 16.1914 | 0.17212 | 0.16572 | 0.26046 | 0.25078 | 0.56742 | 0.58351 | 1159.9413 | 1290.2337 | 98.7076 | 145.3926 | 31.1268 | 8.84 | 13.3776 | 4.4569 | 42.1987 | 100 | A | - | - | - | - | -13369.7982 | -207.0423 | -2773.4395 | -1315.111 | -2552.9998 | -868.0863 | -582.7881 | -168.8235 | 0 | 4212.0248 | -13581.0034 | -197.7148 | -2856.0631 | -1366.2122 | -2599.2655 | -979.0255 | -603.2881 | -166.318 | 0 | 4257.1157 | 0.58351 | 0.16572 | 0.25078 | 53.3444 | 1421.7894 | 0.1 | 7.0334e-05 | -0.018948 | -0.018628 | 7.3462e-05 | 0.86838 | 6.8084 | 905.409 | 0.27317 | 247.3304 | 6.7863 | 885.6227 | 0.2673 | 236.7261
Example 2 | 51.4627 | 2.6423 | 13.7222 | 6.4935 | 0.18966 | 9.5071 | 1.8565 | 10.8095 | 2.4522 | 0.49366 | 0.2536 | 0 | 94.3134 | 144.8196 | 99.907 |  | 24.0555 | 1.5836 | 7.2625 | 3.9158 | 0.14688 | 7.3899 | 1.2985 | 7.7254 | 1.8192 | 0.40981 | 0.11068 | 0 | 0.0094313 | 0.014482 | 44.1651 | 99.907 | 18.9289 | 0.73117 | 5.9486 | 3.5606 | 0.059087 | 2.9244 | 0.51385 | 4.26 | 1.7488 | 0.23164 | 0.078969 | 0 | 0.0035512 | 0.0050365 | 30.4397 | 69.4343 | 0.48542 | 0.01875 | 0.15255 | 0.09131 | 0.0015153 | 0.074996 | 0.013177 | 0.10925 | 0.044847 | 0.0059404 | 0.0020251 | 0 | 9.1069e-05 | 0.00012916 | 0.99978 | Example 2 | 38.5632 | 11.0031 | 19.0817 | 1.6086 | 29.7435 | 100 | 6.0111 | 4.8143 | 20.7205 |  | 18.9181 |  |  | 36.0876 | 5.6147 | 32.9485 | 16.683 | 16.2224 | 0.16532 | 0.1591 | 0.26481 | 0.25485 | 0.56987 | 0.58605 | 1166.6327 | 1317.6216 | 94.3151 | 144.8189 | 31.2965 | 8.4965 | 13.6094 | 4.5567 | 42.0409 | 100 | B' | 9.087 | 0.246 | 9.352 | 0.248 | -13378.7681 | -210.389 | -2814.5615 | -1275.5697 | -2570.4377 | -855.4895 | -594.0821 | -172.3578 | 0 | 4243.6396 | -13590.115 | -200.9107 | -2898.4102 | -1325.1344 | -2617.0194 | -964.8189 | -614.9794 | -169.7999 | 0 | 4289.069 | 0.58605 | 0.1591 | 0.25485 | 53.4024 | 1417.6703 | 0.1 | 7.0538e-05 | -0.019003 | -0.018682 | 7.4414e-05 | 0.87708 | 6.7956 | 893.8629 | 0.27317 | 244.1763 | 6.7742 | 874.944 | 0.2673 | 233.8717
Example 3 | 51.4944 | 2.7859 | 13.6046 | 6.288 | 0.20161 | 9.8529 | 1.9135 | 10.4338 | 2.5083 | 0.5231 | 0.26957 | 0 | 89.9755 | 144.2421 | 99.8991 |  | 24.0703 | 1.6697 | 7.2003 | 3.7919 | 0.15614 | 7.6587 | 1.3384 | 7.4569 | 1.8608 | 0.43425 | 0.11765 | 0 | 0.0089976 | 0.014424 | 44.1207 | 99.8991 | 18.9666 | 0.77195 | 5.9057 | 3.4526 | 0.062895 | 3.035 | 0.53036 | 4.1176 | 1.7912 | 0.2458 | 0.084058 | 0 | 0.0033925 | 0.0050233 | 30.4509 | 69.4231 | 0.48667 | 0.019808 | 0.15154 | 0.088592 | 0.0016139 | 0.077876 | 0.013609 | 0.10565 | 0.045962 | 0.006307 | 0.0021569 | 0 | 8.705e-05 | 0.0001289 | 0.99978 | Example 3 | 39.3711 | 10.3779 | 18.9138 | 1.703 | 29.6342 | 100 | 5.6696 | 4.7719 | 21.1195 |  | 19.1927 |  |  | 36.7826 | 5.9444 | 33.4268 | 16.9504 | 16.4838 | 0.15605 | 0.14991 | 0.26268 | 0.25235 | 0.58128 | 0.59773 | 1153.3985 | 1311.2632 | 89.9766 | 144.241 | 31.8991 | 8.0004 | 13.4673 | 4.8162 | 41.817 | 100 | C | -269.4 | 24.17 | -264.85 | 23.68 | -13413.1125 | -222.2531 | -2795.8872 | -1237.5988 | -2669.1256 | -827.3668 | -608.8487 | -182.9942 | 0 | 4417.8795 | -13625.002 | -212.2404 | -2879.1795 | -1285.6881 | -2717.4958 | -933.1022 | -630.2654 | -180.2785 | 0 | 4465.1742 | 0.59773 | 0.14991 | 0.25235 | 53.3668 | 1413.5385 | 0.1 | 7.0744e-05 | -0.019059 | -0.018737 | 7.1815e-05 | 0.84398 | 6.8313 | 926.39 | 0.27317 | 253.0618 | 6.8113 | 908.0505 | 0.2673 | 242.7211
Example 4 | 51.5099 | 2.8877 | 13.5076 | 6.15 | 0.21004 | 10.0888 | 1.956 | 10.1931 | 2.5428 | 0.54374 | 0.28085 | 0 | 87.1043 | 143.8546 | 99.8936 |  | 24.0775 | 1.7307 | 7.1489 | 3.7087 | 0.16266 | 7.8421 | 1.3681 | 7.2849 | 1.8864 | 0.45139 | 0.12257 | 0 | 0.0087104 | 0.014385 | 44.0866 | 99.8936 | 18.9915 | 0.80099 | 5.8695 | 3.3803 | 0.065592 | 3.1108 | 0.54268 | 4.0267 | 1.8177 | 0.25575 | 0.087661 | 0 | 0.0032876 | 0.0050149 | 30.4582 | 69.4157 | 0.48749 | 0.020561 | 0.15066 | 0.086769 | 0.0016837 | 0.079851 | 0.01393 | 0.10336 | 0.046659 | 0.006565 | 0.0022502 | 0 | 8.439e-05 | 0.00012873 | 0.99979 | Example 4 | 39.906 | 9.9726 | 18.7938 | 1.7679 | 29.5597 | 100 | 5.4482 | 4.7416 | 21.3823 |  | 19.3699 |  |  | 37.2402 | 6.1707 | 33.7354 | 17.134 | 16.6633 | 0.15003 | 0.14396 | 0.26115 | 0.25059 | 0.58882 | 0.60545 | 1144.8891 | 1306.4496 | 87.1053 | 143.8543 | 32.2958 | 7.6792 | 13.3667 | 4.9939 | 41.6644 | 100 | ASi | -27561.044 | 499.516 | -27996.431 | 499.512 | -13435.8167 | -230.7001 | -2779.8011 | -1212.134 | -2736.8416 | -809.4045 | -618.0744 | -190.4794 | 0 | 4537.6293 | -13648.0648 | -220.3067 | -2862.6142 | -1259.2337 | -2786.4389 | -912.8444 | -639.8157 | -187.6526 | 0 | 4586.2059 | 0.60545 | 0.14396 | 0.25059 | 53.3417 | 1410.7658 | 0.1 | 7.0883e-05 | -0.019096 | -0.018773 | 7.0082e-05 | 0.82199 | 6.8582 | 951.6713 | 0.27317 | 259.9678 | 6.8392 | 933.7523 | 0.2673 | 249.5911
0 | 51.505 | 3.0781 | 13.2788 | 5.8579 | 0.2252 | 10.4302 | 2.0444 | 9.9684 | 2.5916 | 0.58047 | 0.30112 | 0 | 81.1292 | 143.034 | 99.8836 |  | 24.0752 | 1.8449 | 7.0278 | 3.5325 | 0.17441 | 8.1074 | 1.4299 | 7.1243 | 1.9226 | 0.48188 | 0.13141 | 0 | 0.0081129 | 0.014303 | 44.0088 | 99.8836 | 19.0302 | 0.85562 | 5.7824 | 3.2266 | 0.070476 | 3.2229 | 0.56842 | 3.9463 | 1.8566 | 0.27361 | 0.094189 | 0 | 0.0030686 | 0.004997 | 30.4693 | 69.4046 | 0.48876 | 0.021975 | 0.14851 | 0.082871 | 0.0018101 | 0.082776 | 0.014599 | 0.10136 | 0.047684 | 0.0070273 | 0.0024191 | 0 | 7.8813e-05 | 0.00012834 | 0.99979 | 0 | 40.6881 | 9.2373 | 18.8034 | 1.8736 | 29.3976 | 100 | 5.0465 | 4.7441 | 21.7627 |  | 19.607 |  |  | 37.9028 | 6.5397 | 34.1484 | 17.3961 | 16.9193 | 0.13903 | 0.13316 | 0.2614 | 0.25037 | 0.59957 | 0.61647 | 1138.5753 | 1314.6174 | 81.1306 | 143.0333 | 32.8815 | 7.1028 | 13.3543 | 5.285 | 41.3764 | 100 | ATi | -11220.488 | 1423.509 | -10714.991 | 1398.038 | -13470.8231 | -246.5752 | -2740.0959 | -1157.6785 | -2837.0799 | -793.7011 | -631.6553 | -203.894 | 0 | 4716.0781 | -13683.6242 | -235.4667 | -2821.7261 | -1202.6623 | -2888.4938 | -895.1341 | -653.8742 | -200.8681 | 0 | 4766.5651 | 0.61647 | 0.13316 | 0.25037 | 53.3386 | 1404.8943 | 0.1 | 7.118e-05 | -0.019176 | -0.018852 | 6.835e-05 | 0.79835 | 6.9061 | 998.3958 | 0.27317 | 272.7315 | 6.8886 | 981.0356 | 0.2673 | 262.2299
0 | 51.4946 | 3.2099 | 13.1144 | 5.6587 | 0.23566 | 10.6501 | 2.1066 | 9.8432 | 2.6208 | 0.60564 | 0.31511 | 0 | 77.1367 | 142.4744 | 99.8767 |  | 24.0704 | 1.9239 | 6.9408 | 3.4124 | 0.18251 | 8.2784 | 1.4734 | 7.0348 | 1.9442 | 0.50277 | 0.13752 | 0 | 0.0077137 | 0.014247 | 43.9536 | 99.8767 | 19.0548 | 0.89359 | 5.7193 | 3.1215 | 0.073861 | 3.2958 | 0.58659 | 3.9026 | 1.8803 | 0.2859 | 0.098713 | 0 | 0.002922 | 0.0049848 | 30.4765 | 69.3973 | 0.48958 | 0.022959 | 0.14695 | 0.080202 | 0.0018977 | 0.084679 | 0.015071 | 0.10027 | 0.04831 | 0.0073457 | 0.0025363 | 0 | 7.5075e-05 | 0.00012808 | 0.9998 | 0 | 41.1812 | 8.7606 | 18.8287 | 1.9439 | 29.2857 | 100 | 4.786 | 4.7504 | 22.0008 |  | 19.7493 |  |  | 38.3175 | 6.785 | 34.3962 | 17.566 | 17.0851 | 0.13189 | 0.12617 | 0.26182 | 0.25047 | 0.60629 | 0.62335 | 1135.7013 | 1321.554 | 77.138 | 142.4736 | 33.2498 | 6.7301 | 13.3601 | 5.4782 | 41.1818 | 100 | AAl | -18450.292 | 794.352 | -18999.945 | 788.078 | -13493.2739 | -257.614 | -2711.2331 | -1120.4008 | -2902.3105 | -785.1941 | -639.9479 | -213.1336 | 0 | 4832.5516 | -13706.4297 | -246.0082 | -2792.0035 | -1163.9361 | -2954.9065 | -885.5399 | -662.4586 | -209.9706 | 0 | 4884.2854 | 0.62335 | 0.12617 | 0.25047 | 53.34 | 1400.8904 | 0.1 | 7.1383e-05 | -0.019231 | -0.018906 | 6.7342e-05 | 0.78433 | 6.9396 | 1032.3335 | 0.27317 | 282.0023 | 6.923 | 1015.3945 | 0.2673 | 271.414
0 | 51.4735 | 3.4069 | 12.8689 | 5.3726 | 0.25137 | 10.9703 | 2.1995 | 9.6634 | 2.6592 | 0.64319 | 0.33611 | 0 | 71.518 | 141.6706 | 99.8663 |  | 24.0605 | 2.0419 | 6.8109 | 3.2399 | 0.19467 | 8.5273 | 1.5384 | 6.9064 | 1.9728 | 0.53394 | 0.14668 | 0 | 0.0071518 | 0.014167 | 43.8717 | 99.8663 | 19.0892 | 0.95052 | 5.6247 | 2.9703 | 0.078958 | 3.4024 | 0.61383 | 3.8398 | 1.9121 | 0.3043 | 0.10552 | 0 | 0.0027151 | 0.0049677 | 30.4873 | 69.3866 | 0.49073 | 0.024435 | 0.1446 | 0.076358 | 0.0020298 | 0.087467 | 0.01578 | 0.098711 | 0.049155 | 0.0078227 | 0.0027128 | 0 | 6.9799e-05 | 0.00012771 | 0.9998 | 0 | 41.8792 | 8.0966 | 18.8536 | 2.0468 | 29.1237 | 100 | 4.4233 | 4.7567 | 22.3359 |  | 19.9437 |  |  | 38.9011 | 7.1445 | 34.7348 | 17.8153 | 17.3286 | 0.12195 | 0.11646 | 0.26228 | 0.25047 | 0.61578 | 0.63308 | 1132.0976 | 1330.8104 | 71.5189 | 141.6697 | 33.7683 | 6.2118 | 13.3599 | 5.7608 | 40.8993 | 100 | AMg | -13969.67 | 626.969 | -14512.488 | 626.786 | -13525.1362 | -274.1766 | -2667.8519 | -1066.6962 | -2997.8635 | -772.9936 | -651.1415 | -226.9734 | 0 | 5003.441 | -13738.7953 | -261.8246 | -2747.3299 | -1108.1447 | -3052.1911 | -871.7802 | -674.0459 | -223.605 | 0 | 5057.0043 | 0.63308 | 0.11646 | 0.25047 | 53.34 | 1395.1391 | 0.1 | 7.1677e-05 | -0.01931 | -0.018984 | 6.5873e-05 | 0.76408 | 6.9904 | 1086.1871 | 0.27317 | 296.7135 | 6.9754 | 1070.0047 | 0.2673 | 286.0113
0 | 51.4558 | 3.5377 | 12.7059 | 5.1897 | 0.26184 | 11.1778 | 2.2613 | 9.5487 | 2.6816 | 0.66808 | 0.35012 | 0 | 67.999 | 141.1569 | 99.8595 |  | 24.0523 | 2.1203 | 6.7246 | 3.1296 | 0.20279 | 8.6885 | 1.5816 | 6.8244 | 1.9893 | 0.55461 | 0.1528 | 0 | 0.0067999 | 0.014116 | 43.8177 | 99.8595 | 19.1106 | 0.98847 | 5.5616 | 2.8734 | 0.08237 | 3.4718 | 0.632 | 3.7998 | 1.931 | 0.31654 | 0.11008 | 0 | 0.0025853 | 0.004957 | 30.4943 | 69.3795 | 0.49146 | 0.02542 | 0.14303 | 0.073894 | 0.0021183 | 0.089284 | 0.016253 | 0.097718 | 0.049658 | 0.0081404 | 0.002831 | 0 | 6.6486e-05 | 0.00012748 | 0.99981 | 0 | 42.3198 | 7.6847 | 18.8622 | 2.114 | 29.0193 | 100 | 4.1983 | 4.7589 | 22.5461 |  | 20.0621 |  |  | 39.2672 | 7.3787 | 34.941 | 17.9778 | 17.4873 | 0.11578 | 0.11044 | 0.26247 | 0.25037 | 0.62175 | 0.63919 | 1130.1105 | 1336.2696 | 67.9996 | 141.156 | 34.0936 | 5.8906 | 13.3544 | 5.9445 | 40.7169 | 100 | ACa | -7830.853 | 856.217 | -8831.616 | 870.612 | -13545.2239 | -285.227 | -2638.8736 | -1032.2742 | -3060.1409 | -765.2156 | -657.8118 | -236.1901 | 0 | 5114.9677 | -13759.2003 | -272.3772 | -2717.4883 | -1072.3851 | -3115.597 | -863.0082 | -680.9508 | -232.685 | 0 | 5169.7249 | 0.63919 | 0.11044 | 0.25037 | 53.3386 | 1391.4635 | 0.1 | 7.1867e-05 | -0.019361 | -0.019034 | 6.4921e-05 | 0.75105 | 7.0248 | 1124.1594 | 0.27317 | 307.0864 | 7.0108 | 1108.5718 | 0.2673 | 296.3202
0 | 51.4242 | 3.7334 | 12.4623 | 4.9264 | 0.27758 | 11.4805 | 2.3537 | 9.3839 | 2.7104 | 0.70525 | 0.37116 | 0 | 63.0305 | 140.4172 | 99.8492 |  | 24.0375 | 2.2376 | 6.5957 | 2.9708 | 0.21497 | 8.9239 | 1.6463 | 6.7066 | 2.0107 | 0.58546 | 0.16198 | 0 | 0.006303 | 0.014042 | 43.7374 | 99.8492 | 19.1405 | 1.0454 | 5.4669 | 2.7335 | 0.08751 | 3.5736 | 0.65926 | 3.7423 | 1.956 | 0.33488 | 0.11695 | 0 | 0.0024016 | 0.0049417 | 30.5048 | 69.369 | 0.4925 | 0.026899 | 0.14067 | 0.070336 | 0.0022517 | 0.091952 | 0.016963 | 0.096293 | 0.050328 | 0.0086166 | 0.0030093 | 0 | 6.1796e-05 | 0.00012715 | 0.99981 | 0 | 42.9474 | 7.1078 | 18.8646 | 2.2124 | 28.8678 | 100 | 3.8831 | 4.7595 | 22.8439 |  | 20.2252 |  |  | 39.7858 | 7.7224 | 35.225 | 18.2159 | 17.7201 | 0.10713 | 0.10202 | 0.26262 | 0.2501 | 0.63025 | 0.64788 | 1127.6726 | 1343.4765 | 63.0308 | 140.4163 | 34.5546 | 5.4413 | 13.3388 | 6.2133 | 40.452 | 100 | AFe | -34274.174 | 2376.101 | -34895.294 | 2329.673 | -13573.7118 | -301.8253 | -2595.3247 | -982.5675 | -3151.5711 | -754.0544 | -666.6885 | -250.0061 | 0 | 5278.8706 | -13788.1382 | -288.2277 | -2672.6421 | -1020.747 | -3208.6842 | -850.4207 | -690.1398 | -246.2958 | 0 | 5335.3824 | 0.64788 | 0.10202 | 0.2501 | 53.3347 | 1386.1712 | 0.1 | 7.2141e-05 | -0.019435 | -0.019107 | 6.353e-05 | 0.73216 | 7.077 | 1184.4024 | 0.27317 | 323.5429 | 7.0646 | 1169.8565 | 0.2673 | 312.7016
0 | 51.3998 | 3.8636 | 12.3005 | 4.7578 | 0.28809 | 11.677 | 2.4152 | 9.2787 | 2.7266 | 0.72991 | 0.38521 | 0 | 59.9091 | 139.9435 | 99.8423 |  | 24.026 | 2.3156 | 6.5101 | 2.8691 | 0.22311 | 9.0766 | 1.6893 | 6.6314 | 2.0228 | 0.60593 | 0.16811 | 0 | 0.0059909 | 0.013994 | 43.6844 | 99.8423 | 19.159 | 1.0834 | 5.4037 | 2.6438 | 0.090955 | 3.64 | 0.67746 | 3.7057 | 1.9705 | 0.34709 | 0.12156 | 0 | 0.002286 | 0.0049321 | 30.5117 | 69.3621 | 0.49315 | 0.027887 | 0.13909 | 0.06805 | 0.0023412 | 0.093694 | 0.017438 | 0.095384 | 0.050721 | 0.0089339 | 0.0031289 | 0 | 5.8841e-05 | 0.00012695 | 0.99981 | 0 | 43.3457 | 6.748 | 18.8597 | 2.2766 | 28.77 | 100 | 3.6865 | 4.7583 | 23.0319 |  | 20.3252 |  |  | 40.1132 | 7.9466 | 35.3992 | 18.3708 | 17.8716 | 0.10174 | 0.096782 | 0.26263 | 0.24984 | 0.63563 | 0.65338 | 1126.3702 | 1347.6735 | 59.9091 | 139.9425 | 34.8455 | 5.1615 | 13.324 | 6.3882 | 40.2808 | 100 | ANa | -13246.751 | 1413.595 | -13712.715 | 1387.599 | -13591.6546 | -312.911 | -2566.2428 | -950.637 | -3211.2748 | -746.9363 | -671.8857 | -259.2136 | 0 | 5385.9844 | -13806.3646 | -298.8139 | -2642.6938 | -987.5758 | -3269.4698 | -842.3929 | -695.5197 | -255.3667 | 0 | 5443.6429 | 0.65338 | 0.096782 | 0.24984 | 53.331 | 1382.7814 | 0.1 | 7.2318e-05 | -0.019482 | -0.019153 | 6.2626e-05 | 0.71998 | 7.1122 | 1226.8591 | 0.27317 | 335.1408 | 7.1009 | 1213.1161 | 0.2673 | 324.2648
0 | 51.3583 | 4.0585 | 12.0588 | 4.5144 | 0.30389 | 11.9642 | 2.5073 | 9.1273 | 2.7467 | 0.76674 | 0.40634 | 0 | 55.4892 | 139.2599 | 99.8321 |  | 24.0067 | 2.4325 | 6.3821 | 2.7224 | 0.23535 | 9.2998 | 1.7537 | 6.5232 | 2.0377 | 0.63651 | 0.17733 | 0 | 0.0055489 | 0.013926 | 43.6054 | 99.8321 | 19.1846 | 1.1405 | 5.3089 | 2.5139 | 0.096148 | 3.7376 | 0.7048 | 3.6531 | 1.9893 | 0.36539 | 0.1285 | 0 | 0.0021219 | 0.0049186 | 30.5219 | 69.3518 | 0.49407 | 0.029373 | 0.13672 | 0.064743 | 0.0024761 | 0.096255 | 0.018151 | 0.094079 | 0.051231 | 0.0094099 | 0.0033093 | 0 | 5.4646e-05 | 0.00012667 | 0.99982 | 0 | 43.916 | 6.2417 | 18.8436 | 2.3709 | 28.6278 | 100 | 3.4099 | 4.7542 | 23.2996 |  | 20.4637 |  |  | 40.5796 | 8.2756 | 35.6405 | 18.5976 | 18.0936 | 0.094149 | 0.08942 | 0.26253 | 0.24934 | 0.64332 | 0.66124 | 1124.845 | 1353.1353 | 55.489 | 139.2589 | 35.2598 | 4.7682 | 13.296 | 6.6444 | 40.0316 | 100 | AK | -29014.575 | 2961.517 | -28583.983 | 2899.66 | -13617.0704 | -329.578 | -2522.5577 | -904.4316 | -3299.0613 | -736.7198 | -678.6509 | -273.0252 | 0 | 5543.5676 | -13832.1818 | -314.7301 | -2597.7073 | -939.575 | -3358.8472 | -830.8707 | -702.5229 | -268.9733 | 0 | 5602.9131 | 0.66124 | 0.08942 | 0.24934 | 53.324 | 1377.8903 | 0.1 | 7.2575e-05 | -0.019552 | -0.019221 | 6.1303e-05 | 0.70227 | 7.1656 | 1294.1641 | 0.27317 | 353.5265 | 7.156 | 1281.8053 | 0.2673 | 342.6254
0 | 51.3277 | 4.1883 | 11.8984 | 4.3583 | 0.31445 | 12.1508 | 2.5686 | 9.0306 | 2.7574 | 0.79121 | 0.42046 | 0 | 52.7048 | 138.8212 | 99.8253 |  | 23.9923 | 2.5102 | 6.2972 | 2.6282 | 0.24353 | 9.4449 | 1.7966 | 6.4541 | 2.0456 | 0.65682 | 0.1835 | 0 | 0.0052705 | 0.013882 | 43.5532 | 99.8253 | 19.2004 | 1.1787 | 5.2457 | 2.4304 | 0.099631 | 3.8013 | 0.72306 | 3.6195 | 1.9999 | 0.37758 | 0.13315 | 0 | 0.0020183 | 0.0049101 | 30.5287 | 69.345 | 0.49465 | 0.030366 | 0.13514 | 0.062614 | 0.0025667 | 0.09793 | 0.018628 | 0.093247 | 0.051522 | 0.0097274 | 0.0034303 | 0 | 5.1996e-05 | 0.0001265 | 0.99982 | 0 | 44.2795 | 5.9244 | 18.8277 | 2.4324 | 28.536 | 100 | 3.2366 | 4.7502 | 23.4695 |  | 20.5492 |  |  | 40.8754 | 8.4902 | 35.7893 | 18.745 | 18.2381 | 0.089393 | 0.084814 | 0.26239 | 0.24895 | 0.64821 | 0.66623 | 1124.0865 | 1356.2643 | 52.7045 | 138.8202 | 35.5224 | 4.5222 | 13.2739 | 6.8111 | 39.8704 | 100 | AH | -17495.266 | 561.168 | -17766.114 | 552.833 | -13633.0565 | -340.7193 | -2493.4014 | -874.6904 | -3356.4564 | -730.2033 | -682.5015 | -282.2358 | 0 | 5646.6327 | -13848.4204 | -325.3695 | -2567.6824 | -908.6782 | -3417.2825 | -823.5214 | -706.509 | -278.0473 | 0 | 5707.0815 | 0.66623 | 0.084814 | 0.24895 | 53.3185 | 1374.7511 | 0.1 | 7.274e-05 | -0.019596 | -0.019265 | 6.0442e-05 | 0.69084 | 7.2016 | 1341.5498 | 0.27317 | 366.4708 | 7.1931 | 1330.2446 | 0.2673 | 355.5732
0 | 51.3277 | 4.1883 | 11.8984 | 4.3583 | 0.31445 | 12.1508 | 2.5686 | 9.0306 | 2.7574 | 0.79121 | 0.42046 | 0 | 52.7048 | 138.8212 | 99.8253 |  | 23.9923 | 2.5102 | 6.2972 | 2.6282 | 0.24353 | 9.4449 | 1.7966 | 6.4541 | 2.0456 | 0.65682 | 0.1835 | 0 | 0.0052705 | 0.013882 | 43.5532 | 99.8253 | 19.2004 | 1.1787 | 5.2457 | 2.4304 | 0.099631 | 3.8013 | 0.72306 | 3.6195 | 1.9999 | 0.37758 | 0.13315 | 0 | 0.0020183 | 0.0049101 | 30.5287 | 69.345 | 0.49465 | 0.030366 | 0.13514 | 0.062614 | 0.0025667 | 0.09793 | 0.018628 | 0.093247 | 0.051522 | 0.0097274 | 0.0034303 | 0 | 5.1996e-05 | 0.0001265 | 0.99982 | 0 | 44.2795 | 5.9244 | 18.8277 | 2.4324 | 28.536 | 100 | 3.2366 | 4.7502 | 23.4695 |  | 20.5492 |  |  | 40.8754 | 8.4902 | 35.7893 | 18.745 | 18.2381 | 0.089393 | 0.084814 | 0.26239 | 0.24895 | 0.64821 | 0.66623 | 1124.0865 | 1356.2644 | 52.7044 | 138.8202 | 35.5224 | 4.5222 | 13.2739 | 6.8111 | 39.8704 | 100 | ASi∙Fe | 116567.625 | 6066.029 | 117815.515 | 5942.997 | -13633.0565 | -340.7193 | -2493.4014 | -874.6904 | -3356.4564 | -730.2033 | -682.5015 | -282.2358 | 0 | 5646.6327 | -13848.4204 | -325.3695 | -2567.6824 | -908.6782 | -3417.2825 | -823.5214 | -706.509 | -278.0473 | 0 | 5707.0815 | 0.66623 | 0.084814 | 0.24895 | 53.3185 | 1374.7511 | 0.1 | 7.274e-05 | -0.019596 | -0.019265 | 6.0442e-05 | 0.69084 | 7.2016 | 1341.5499 | 0.27317 | 366.4709 | 7.1931 | 1330.2447 | 0.2673 | 355.5732
0 | 51.3114 | 4.2532 | 11.8183 | 4.2819 | 0.31974 | 12.2427 | 2.5993 | 8.9834 | 2.762 | 0.80342 | 0.42753 | 0 | 51.3582 | 138.6067 | 99.8218 |  | 23.9848 | 2.5491 | 6.2549 | 2.5821 | 0.24762 | 9.5163 | 1.818 | 6.4204 | 2.049 | 0.66695 | 0.18658 | 0 | 0.0051358 | 0.013861 | 43.5272 | 99.8218 | 19.2079 | 1.1978 | 5.2141 | 2.3895 | 0.10138 | 3.8327 | 0.73221 | 3.6031 | 2.0046 | 0.38368 | 0.13549 | 0 | 0.0019681 | 0.004906 | 30.5321 | 69.3416 | 0.49493 | 0.030863 | 0.13435 | 0.061571 | 0.0026122 | 0.098757 | 0.018867 | 0.092842 | 0.051653 | 0.0098862 | 0.0034911 | 0 | 5.0712e-05 | 0.00012641 | 0.99982 | 0 | 44.4566 | 5.7715 | 18.8183 | 2.4627 | 28.4909 | 100 | 3.153 | 4.7478 | 23.552 |  | 20.59 |  |  | 41.0191 | 8.5961 | 35.8605 | 18.8176 | 18.3092 | 0.087099 | 0.082596 | 0.26231 | 0.24874 | 0.6506 | 0.66866 | 1123.7787 | 1357.6863 | 51.3578 | 138.6057 | 35.65 | 4.4036 | 13.2619 | 6.8933 | 39.7912 | 100 | E |  |  | 546.362 | 129.228 | -13640.7725 | -346.3 | -2478.8159 | -860.123 | -3384.826 | -727.0303 | -684.2357 | -286.8427 | 0 | 5697.5823 | -13856.2584 | -330.6988 | -2552.6624 | -893.5447 | -3446.1662 | -819.9429 | -708.3042 | -282.5858 | 0 | 5758.5765 | 0.66866 | 0.082596 | 0.24874 | 53.3155 | 1373.2162 | 0.1 | 7.2822e-05 | -0.019618 | -0.019287 | 6.0019e-05 | 0.68523 | 7.2197 | 1366.0233 | 0.27317 | 373.1563 | 7.2118 | 1355.2872 | 0.2673 | 362.267
0 | 51.2946 | 4.318 | 11.7384 | 4.2067 | 0.32503 | 12.3337 | 2.6299 | 8.937 | 2.766 | 0.8156 | 0.43461 | 0 | 50.0408 | 138.3953 | 99.8184 |  | 23.9769 | 2.588 | 6.2126 | 2.5368 | 0.25172 | 9.587 | 1.8394 | 6.3872 | 2.052 | 0.67707 | 0.18967 | 0 | 0.0050041 | 0.01384 | 43.5012 | 99.8184 | 19.2152 | 1.2169 | 5.1825 | 2.3492 | 0.10313 | 3.8639 | 0.74136 | 3.5871 | 2.009 | 0.38977 | 0.13783 | 0 | 0.001919 | 0.0049019 | 30.5355 | 69.3382 | 0.4952 | 0.031361 | 0.13356 | 0.060542 | 0.0026578 | 0.099579 | 0.019106 | 0.092444 | 0.051775 | 0.010045 | 0.0035521 | 0 | 4.9455e-05 | 0.00012633 | 0.99982 | 0 | 44.6307 | 5.6221 | 18.808 | 2.4928 | 28.4463 | 100 | 3.0714 | 4.7452 | 23.633 |  | 20.6297 |  |  | 41.1601 | 8.7012 | 35.9295 | 18.8895 | 18.3797 | 0.084858 | 0.08043 | 0.2622 | 0.24852 | 0.65294 | 0.67105 | 1123.5161 | 1359.018 | 50.0403 | 138.3943 | 35.7751 | 4.2879 | 13.2493 | 6.9747 | 39.713 | 100 | [5 empty] | -13648.3083 | -351.8878 | -2464.2268 | -845.7512 | -3412.9809 | -723.9128 | -685.8454 | -291.451 | 0 | 5748.1484 | -13863.9132 | -336.0348 | -2537.6386 | -878.6145 | -3474.8313 | -816.427 | -709.9705 | -287.1257 | 0 | 5809.684 | 0.67105 | 0.08043 | 0.24852 | 53.3123 | 1371.7037 | 0.1 | 7.2902e-05 | -0.01964 | -0.019308 | 5.9599e-05 | 0.67968 | 7.2378 | 1391.0284 | 0.27317 | 379.9869 | 7.2305 | 1380.8909 | 0.2673 | 369.1109
0 | 51.2773 | 4.3828 | 11.6587 | 4.1325 | 0.33033 | 12.4237 | 2.6606 | 8.8914 | 2.7696 | 0.82778 | 0.4417 | 0 | 48.7517 | 138.1869 | 99.815 |  | 23.9688 | 2.6268 | 6.1704 | 2.492 | 0.25583 | 9.657 | 1.8609 | 6.3546 | 2.0547 | 0.68718 | 0.19277 | 0 | 0.0048752 | 0.013819 | 43.4754 | 99.815 | 19.2222 | 1.236 | 5.1509 | 2.3094 | 0.10489 | 3.8949 | 0.75053 | 3.5713 | 2.013 | 0.39587 | 0.14018 | 0 | 0.0018709 | 0.004898 | 30.5388 | 69.3348 | 0.49547 | 0.03186 | 0.13277 | 0.059527 | 0.0027035 | 0.10039 | 0.019345 | 0.092053 | 0.051887 | 0.010204 | 0.0036132 | 0 | 4.8223e-05 | 0.00012625 | 0.99983 | 0 | 44.8019 | 5.4762 | 18.7969 | 2.5227 | 28.4023 | 100 | 2.9917 | 4.7424 | 23.7125 |  | 20.6682 |  |  | 41.2986 | 8.8053 | 35.9965 | 18.9606 | 18.4494 | 0.082669 | 0.078316 | 0.26209 | 0.24829 | 0.65524 | 0.67339 | 1123.2972 | 1360.2631 | 48.7511 | 138.186 | 35.8979 | 4.175 | 13.2361 | 7.0554 | 39.6356 | 100 | [5 empty] | -13655.6672 | -357.4831 | -2449.635 | -831.5703 | -3440.9237 | -720.8499 | -687.3327 | -296.0607 | 0 | 5798.3343 | -13871.3884 | -341.378 | -2522.6122 | -863.8826 | -3503.2804 | -812.9727 | -711.5101 | -291.667 | 0 | 5860.4071 | 0.67339 | 0.078316 | 0.24829 | 53.309 | 1370.213 | 0.1 | 7.2981e-05 | -0.019661 | -0.019329 | 5.9183e-05 | 0.67421 | 7.256 | 1416.5732 | 0.27317 | 386.965 | 7.2493 | 1407.065 | 0.2673 | 376.1072
0 | 51.2593 | 4.4476 | 11.5791 | 4.0594 | 0.33564 | 12.5125 | 2.691 | 8.8465 | 2.7727 | 0.83993 | 0.44879 | 0 | 47.49 | 137.9816 | 99.811 |  | 23.9604 | 2.6656 | 6.1282 | 2.448 | 0.25994 | 9.726 | 1.8822 | 6.3225 | 2.0569 | 0.69727 | 0.19586 | 0 | 0.004749 | 0.013798 | 43.4495 | 99.811 | 19.2291 | 1.2552 | 5.1194 | 2.2702 | 0.10665 | 3.9255 | 0.75966 | 3.5558 | 2.0167 | 0.40197 | 0.14253 | 0 | 0.0018237 | 0.0048942 | 30.5422 | 69.3314 | 0.49573 | 0.032359 | 0.13198 | 0.058525 | 0.0027494 | 0.1012 | 0.019584 | 0.091669 | 0.05199 | 0.010363 | 0.0036745 | 0 | 4.7016e-05 | 0.00012617 | 0.99983 | 0 | 44.9695 | 5.3337 | 18.7857 | 2.5522 | 28.3588 | 100 | 2.9139 | 4.7396 | 23.7902 |  | 20.7053 |  |  | 41.4339 | 8.9083 | 36.0613 | 19.0307 | 18.5182 | 0.080532 | 0.076253 | 0.26198 | 0.24806 | 0.65749 | 0.67569 | 1123.1409 | 1361.4764 | 47.4895 | 137.9806 | 36.018 | 4.0647 | 13.223 | 7.135 | 39.5592 | 100 | [5 empty] | -13662.9122 | -363.0876 | -2435.0524 | -817.5794 | -3468.5592 | -717.8437 | -688.7027 | -300.6735 | 0 | 5848.0042 | -13878.7478 | -346.7301 | -2507.5951 | -849.348 | -3531.4168 | -809.5823 | -712.9283 | -296.2114 | 0 | 5910.6088 | 0.67569 | 0.076253 | 0.24806 | 53.3058 | 1368.7437 | 0.1 | 7.306e-05 | -0.019682 | -0.01935 | 5.8776e-05 | 0.66885 | 7.2742 | 1442.5523 | 0.27317 | 394.0617 | 7.268 | 1433.7076 | 0.2673 | 383.2287
0 | 51.9974 | 4.2838 | 11.6354 | 3.89 | 0.32577 | 12.2765 | 2.5331 | 8.5704 | 2.8261 | 0.92811 | 0.45378 | 0 | 44.6017 | 131.4168 | 99.7382 |  | 24.3054 | 2.5675 | 6.1581 | 2.3458 | 0.2523 | 9.5426 | 1.7717 | 6.1252 | 2.0966 | 0.77047 | 0.19804 | 0 | 0.0044602 | 0.013142 | 43.5868 | 99.7382 | 19.4663 | 1.2065 | 5.1338 | 2.171 | 0.1033 | 3.8436 | 0.71362 | 3.4378 | 2.0513 | 0.44326 | 0.14382 | 0 | 0.0017093 | 0.0046518 | 30.5764 | 69.2971 | 0.50274 | 0.031159 | 0.13259 | 0.056069 | 0.0026678 | 0.099265 | 0.01843 | 0.088784 | 0.052978 | 0.011448 | 0.0037143 | 0 | 4.4145e-05 | 0.00012014 | 0.99984 | 0 | 45.3396 | 5.2141 | 18.4373 | 2.5136 | 28.4953 | 100 | 2.8486 | 4.6517 | 24.0374 |  | 20.9951 |  |  | 41.8645 | 8.7738 | 36.5658 | 18.4828 | 18.0072 | 0.078712 | 0.074599 | 0.25708 | 0.24364 | 0.66421 | 0.68176 | 1169.0482 | 1402.9729 | 44.6015 | 131.4161 | 36.2989 | 3.9719 | 12.9723 | 7.0243 | 39.7326 | 100 | [5 empty] | -13855.9154 | -349.6229 | -2446.2428 | -783.2599 | -3402.2337 | -695.253 | -701.7854 | -332.1483 | 0 | 5817.2088 | -14074.7999 | -333.872 | -2519.1189 | -813.695 | -3463.8894 | -784.1045 | -726.4712 | -327.219 | 0 | 5879.4837 | 0.68176 | 0.074599 | 0.24364 | 53.2431 | 1365.3397 | 0.1 | 7.3242e-05 | -0.019731 | -0.019398 | 5.679e-05 | 0.64464 | 7.1917 | 1328.4007 | 0.27317 | 362.8789 | 7.1846 | 1318.8998 | 0.2673 | 352.5407
0 | 52.9778 | 4.0663 | 11.7103 | 3.6651 | 0.31266 | 11.9932 | 2.29 | 8.2037 | 2.8971 | 1.0452 | 0.46041 | 0 | 40.8394 | 122.6972 | 99.6381 |  | 24.7637 | 2.4371 | 6.1977 | 2.2102 | 0.24215 | 9.3224 | 1.6017 | 5.8631 | 2.1492 | 0.86769 | 0.20093 | 0 | 0.0040839 | 0.01227 | 43.7659 | 99.6381 | 19.7808 | 1.1422 | 5.1531 | 2.0401 | 0.098881 | 3.745 | 0.64342 | 3.282 | 2.0973 | 0.49787 | 0.14553 | 0 | 0.001561 | 0.0043317 | 30.6207 | 69.2526 | 0.51203 | 0.029566 | 0.13339 | 0.052808 | 0.0025596 | 0.096939 | 0.016655 | 0.084954 | 0.054289 | 0.012888 | 0.0037672 | 0 | 4.0407e-05 | 0.00011213 | 0.99985 | 0 | 45.9466 | 5.0369 | 17.8578 | 2.4694 | 28.6893 | 100 | 2.7517 | 4.5055 | 24.4269 |  | 21.4321 |  |  | 42.5429 | 8.6195 | 37.3271 | 17.7684 | 17.3406 | 0.076036 | 0.07214 | 0.24899 | 0.23624 | 0.67497 | 0.69162 | 1233.3535 | 1455.4428 | 40.8389 | 122.6964 | 36.7517 | 3.8334 | 12.5532 | 6.8946 | 39.9671 | 100 | [5 empty] | -14112.1081 | -331.7497 | -2461.0968 | -737.7038 | -3322.51 | -665.2657 | -719.1515 | -373.9281 | 0 | 5785.934 | -14335.0398 | -316.8039 | -2534.4153 | -766.3686 | -3382.7208 | -750.2849 | -744.4482 | -368.3788 | 0 | 5847.8741 | 0.69162 | 0.07214 | 0.23624 | 53.1383 | 1360.8184 | 0.1 | 7.3485e-05 | -0.019797 | -0.019463 | 5.3534e-05 | 0.60567 | 7.083 | 1191.5045 | 0.27317 | 325.483 | 7.0741 | 1180.9285 | 0.2673 | 315.6611
0 | 53.7633 | 3.892 | 11.7703 | 3.4849 | 0.30216 | 11.7632 | 2.0984 | 7.9099 | 2.954 | 1.1391 | 0.46571 | 0 | 37.8864 | 115.7113 | 99.5582 |  | 25.1308 | 2.3326 | 6.2294 | 2.1015 | 0.23401 | 9.1436 | 1.4677 | 5.6531 | 2.1914 | 0.94559 | 0.20325 | 0 | 0.0037886 | 0.011571 | 43.9097 | 99.5582 | 20.0314 | 1.0909 | 5.1685 | 1.9356 | 0.095357 | 3.6653 | 0.58835 | 3.1577 | 2.1339 | 0.54142 | 0.1469 | 0 | 0.001445 | 0.0040764 | 30.6561 | 69.2171 | 0.51947 | 0.028291 | 0.13404 | 0.050197 | 0.0024729 | 0.095053 | 0.015258 | 0.081888 | 0.055339 | 0.014041 | 0.0038095 | 0 | 3.7474e-05 | 0.00010571 | 0.99986 | 0 | 46.483 | 4.885 | 17.3425 | 2.4337 | 28.8559 | 100 | 2.6687 | 4.3755 | 24.7681 |  | 21.8117 |  |  | 43.1371 | 8.4948 | 37.9881 | 17.1868 | 16.7964 | 0.073746 | 0.070029 | 0.24182 | 0.22963 | 0.68443 | 0.70034 | 1289.448 | 1498.7892 | 37.8841 | 115.7101 | 37.1497 | 3.7147 | 12.1808 | 6.7892 | 40.1656 | 100 | [5 empty] | -14317.229 | -317.4394 | -2472.9895 | -701.229 | -3257.8682 | -641.2562 | -733.0557 | -407.3793 | 0 | 5755.8275 | -14543.401 | -303.1383 | -2546.6624 | -728.4766 | -3316.9076 | -723.2071 | -758.8415 | -401.3335 | 0 | 5817.4452 | 0.70034 | 0.070029 | 0.22963 | 53.0452 | 1357.1961 | 0.1 | 7.3681e-05 | -0.01985 | -0.019514 | 5.0701e-05 | 0.57209 | 6.9937 | 1089.7916 | 0.27317 | 297.6981 | 6.9833 | 1078.4517 | 0.2673 | 288.2691
0 | 54.4367 | 3.7426 | 11.8217 | 3.3304 | 0.29316 | 11.563 | 1.9377 | 7.658 | 3.0027 | 1.2195 | 0.47026 | 0 | 35.3981 | 109.7225 | 99.4901 |  | 25.4456 | 2.2431 | 6.2566 | 2.0083 | 0.22704 | 8.988 | 1.3552 | 5.4731 | 2.2276 | 1.0124 | 0.20523 | 0 | 0.0035398 | 0.010972 | 44.0334 | 99.4901 | 20.2454 | 1.0471 | 5.1817 | 1.8464 | 0.092347 | 3.5964 | 0.54228 | 3.0516 | 2.1652 | 0.5786 | 0.14806 | 0 | 0.0013477 | 0.0038584 | 30.6864 | 69.1866 | 0.52585 | 0.027198 | 0.13459 | 0.047959 | 0.0023986 | 0.093412 | 0.014085 | 0.079261 | 0.056238 | 0.015028 | 0.0038458 | 0 | 3.5004e-05 | 0.00010022 | 0.99986 | 0 | 46.9787 | 4.7473 | 16.8645 | 2.4027 | 29.0069 | 100 | 2.5935 | 4.2549 | 25.0816 |  | 22.1585 |  |  | 43.6831 | 8.3864 | 38.5922 | 16.6817 | 16.3226 | 0.071674 | 0.068112 | 0.23517 | 0.22349 | 0.69315 | 0.7084 | 1341.1803 | 1537.0342 | 35.3964 | 109.7209 | 37.5161 | 3.6071 | 11.8356 | 6.6972 | 40.3439 | 100 | [5 empty] | -14492.9812 | -305.1779 | -2483.1794 | -669.9765 | -3201.6272 | -620.6842 | -744.9692 | -436.041 | 0 | 5725.9003 | -14721.9295 | -291.4293 | -2557.1558 | -696.0097 | -3259.6475 | -700.0061 | -771.174 | -429.5699 | 0 | 5787.1977 | 0.7084 | 0.068112 | 0.22349 | 52.9589 | 1354.0907 | 0.1 | 7.385e-05 | -0.019895 | -0.019559 | 4.8127e-05 | 0.54181 | 6.9156 | 1007.9191 | 0.27317 | 275.333 | 6.9038 | 996.0112 | 0.2673 | 266.2329
0 | 55.0352 | 3.6098 | 11.8674 | 3.1931 | 0.28516 | 11.381 | 1.7992 | 7.4342 | 3.046 | 1.291 | 0.47431 | 0 | 33.22 | 104.3994 | 99.43 |  | 25.7254 | 2.1635 | 6.2808 | 1.9255 | 0.22084 | 8.8465 | 1.2584 | 5.3131 | 2.2597 | 1.0717 | 0.207 | 0 | 0.003322 | 0.01044 | 44.1437 | 99.43 | 20.4348 | 1.0083 | 5.1932 | 1.7674 | 0.089681 | 3.5341 | 0.50272 | 2.9576 | 2.1929 | 0.61152 | 0.14909 | 0 | 0.0012627 | 0.0036652 | 30.7134 | 69.1596 | 0.53152 | 0.026227 | 0.13508 | 0.045972 | 0.0023326 | 0.091922 | 0.013076 | 0.076927 | 0.057037 | 0.015906 | 0.003878 | 0 | 3.2843e-05 | 9.5334e-05 | 0.99987 | 0 | 47.4463 | 4.6188 | 16.4127 | 2.3744 | 29.1479 | 100 | 2.5233 | 4.1409 | 25.3764 |  | 22.4837 |  |  | 44.1965 | 8.2878 | 39.1585 | 16.2269 | 15.895 | 0.069741 | 0.066321 | 0.22889 | 0.21767 | 0.70136 | 0.71601 | 1390.3709 | 1572.1269 | 33.22 | 104.3977 | 37.8608 | 3.5069 | 11.5098 | 6.6134 | 40.5092 | 100 | [5 empty] | -14649.1228 | -294.2846 | -2492.2322 | -642.2111 | -3150.5514 | -602.4076 | -755.5533 | -461.5048 | 0 | 5695.259 | -14880.5378 | -281.0267 | -2566.4784 | -667.1654 | -3207.6461 | -679.3938 | -782.1304 | -454.6558 | 0 | 5756.2284 | 0.71601 | 0.066321 | 0.21767 | 52.8775 | 1351.3306 | 0.1 | 7.4001e-05 | -0.019936 | -0.019599 | 4.5744e-05 | 0.51394 | 6.8448 | 938.9856 | 0.27317 | 256.5025 | 6.8316 | 926.6532 | 0.2673 | 247.6936
0 | 55.5843 | 3.4879 | 11.9093 | 3.0671 | 0.27782 | 11.2028 | 1.6846 | 7.2288 | 3.0858 | 1.3566 | 0.47802 | 0 | 31.2496 | 99.5157 | 99.3761 |  | 25.982 | 2.0905 | 6.303 | 1.8496 | 0.21516 | 8.708 | 1.1783 | 5.1663 | 2.2892 | 1.1262 | 0.20862 | 0 | 0.003125 | 0.0099516 | 44.2462 | 99.3761 | 20.6076 | 0.97285 | 5.2038 | 1.6952 | 0.087241 | 3.4735 | 0.47 | 2.8715 | 2.2181 | 0.64163 | 0.15003 | 0 | 0.001186 | 0.0034885 | 30.7384 | 69.1345 | 0.53671 | 0.025337 | 0.13553 | 0.044149 | 0.0022721 | 0.090465 | 0.012241 | 0.074787 | 0.05777 | 0.016711 | 0.0039076 | 0 | 3.0889e-05 | 9.0856e-05 | 0.99988 | 0 | 47.8866 | 4.4972 | 15.9867 | 2.3461 | 29.2834 | 100 | 2.4569 | 4.0334 | 25.6551 |  | 22.7931 |  |  | 44.682 | 8.1891 | 39.6975 | 15.7982 | 15.4907 | 0.067909 | 0.064622 | 0.22297 | 0.21218 | 0.70912 | 0.7232 | 1439.0758 | 1606.4697 | 31.2504 | 99.5145 | 38.1854 | 3.4121 | 11.2033 | 6.5301 | 40.6691 | 100 | [5 empty] | -14792.3131 | -284.2948 | -2500.5342 | -616.7487 | -3100.6091 | -585.647 | -765.2595 | -484.8564 | 0 | 5659.7649 | -15025.99 | -271.487 | -2575.0276 | -640.7137 | -3156.7986 | -660.4912 | -792.1781 | -477.6609 | 0 | 5720.3543 | 0.7232 | 0.064622 | 0.21218 | 52.8008 | 1348.7983 | 0.1 | 7.414e-05 | -0.019973 | -0.019636 | 4.3544e-05 | 0.4883 | 6.7777 | 878.0676 | 0.27317 | 239.8615 | 6.7633 | 865.4519 | 0.2673 | 231.3345
0 | 57.1562 | 3.1392 | 12.0293 | 2.7064 | 0.2568 | 10.6404 | 1.415 | 6.6408 | 3.1996 | 1.5444 | 0.48864 | 0 | 25.7556 | 85.5355 | 99.2277 |  | 26.7168 | 1.8814 | 6.3665 | 1.6321 | 0.19888 | 8.2708 | 0.98968 | 4.7461 | 2.3736 | 1.2821 | 0.21325 | 0 | 0.0025756 | 0.0085535 | 44.5453 | 99.2277 | 21.0978 | 0.87174 | 5.2332 | 1.4893 | 0.080289 | 3.2847 | 0.39304 | 2.6265 | 2.2899 | 0.72725 | 0.1527 | 0 | 0.00097324 | 0.0029853 | 30.8111 | 69.0614 | 0.55157 | 0.02279 | 0.13682 | 0.038935 | 0.002099 | 0.085874 | 0.010276 | 0.068665 | 0.059866 | 0.019013 | 0.0039921 | 0 | 2.5444e-05 | 7.8047e-05 | 0.9999 | 0 | 49.2373 | 4.1218 | 14.679 | 2.2546 | 29.7074 | 100 | 2.2518 | 3.7035 | 26.5134 |  | 23.7521 |  |  | 46.1769 | 7.8696 | 41.3677 | 14.5166 | 14.2757 | 0.062252 | 0.059368 | 0.20477 | 0.19528 | 0.73298 | 0.74535 | 1600.3378 | 1716.1292 | 25.7557 | 85.5352 | 39.1803 | 3.1207 | 10.2653 | 6.2622 | 41.1715 | 100 | [5 empty] | -15201.9018 | -255.7194 | -2524.2814 | -543.9146 | -2943.2434 | -537.7039 | -793.0237 | -551.6527 | 0 | 5521.2752 | -15442.0491 | -244.199 | -2599.4823 | -565.0494 | -2996.5812 | -606.4211 | -820.9189 | -543.4658 | 0 | 5580.3821 | 0.74535 | 0.059368 | 0.19528 | 52.5663 | 1341.5493 | 0.1 | 7.4541e-05 | -0.020081 | -0.019742 | 3.7068e-05 | 0.41344 | 6.5752 | 717.0623 | 0.27317 | 195.8797 | 6.5569 | 704.0944 | 0.2673 | 188.2038
0 | 58.7984 | 2.7748 | 12.1547 | 2.3297 | 0.23484 | 10.0396 | 1.1478 | 6.0266 | 3.3184 | 1.7405 | 0.49974 | 0 | 20.2487 | 70.93 | 99.0741 |  | 27.4844 | 1.663 | 6.4329 | 1.4049 | 0.18188 | 7.8039 | 0.8028 | 4.3071 | 2.4618 | 1.4449 | 0.21809 | 0 | 0.0020249 | 0.007093 | 44.8593 | 99.0741 | 21.605 | 0.76704 | 5.2637 | 1.2761 | 0.073089 | 3.0851 | 0.31737 | 2.3726 | 2.3641 | 0.81589 | 0.15545 | 0 | 0.00076166 | 0.0024643 | 30.8867 | 68.9855 | 0.56708 | 0.020133 | 0.13816 | 0.033495 | 0.0019184 | 0.080977 | 0.0083303 | 0.062276 | 0.062053 | 0.021415 | 0.0040803 | 0 | 1.9992e-05 | 6.4682e-05 | 0.99992 | 0 | 50.9403 | 3.6518 | 13.0415 | 2.1585 | 30.2079 | 100 | 1.995 | 3.2903 | 27.5791 |  | 24.9226 |  |  | 48.0328 | 7.5341 | 43.4062 | 13.1615 | 12.9833 | 0.05518 | 0.052745 | 0.18201 | 0.17398 | 0.76281 | 0.77327 | 1803.4484 | 1838.6114 | 20.2489 | 70.9312 | 40.4219 | 2.7572 | 9.0946 | 5.9785 | 41.7479 | 100 | [5 empty] | -15629.3025 | -225.9012 | -2549.061 | -467.9124 | -2775.4126 | -487.6755 | -821.9953 | -621.3541 | 0 | 5352.8175 | -15876.2015 | -215.724 | -2625.0001 | -486.0941 | -2825.7089 | -549.9991 | -850.9096 | -612.1329 | 0 | 5410.121 | 0.77327 | 0.052745 | 0.17398 | 52.2737 | 1333.976 | 0.1 | 7.4964e-05 | -0.020195 | -0.019854 | 2.957e-05 | 0.32795 | 6.3549 | 575.3187 | 0.27317 | 157.1597 | 6.3322 | 562.3805 | 0.2673 | 150.3238
0 | 59.8432 | 2.5429 | 12.2344 | 2.0899 | 0.22087 | 9.6427 | 0.99417 | 5.6358 | 3.3941 | 1.8654 | 0.5068 | 0 | 16.8689 | 61.6376 | 98.9781 |  | 27.9728 | 1.5241 | 6.4751 | 1.2603 | 0.17106 | 7.4954 | 0.69535 | 4.0278 | 2.5179 | 1.5485 | 0.22118 | 0 | 0.0016869 | 0.0061638 | 45.0608 | 98.9781 | 21.9248 | 0.7009 | 5.2827 | 1.1415 | 0.068541 | 2.9545 | 0.27409 | 2.2123 | 2.411 | 0.87185 | 0.15719 | 0 | 0.00063267 | 0.0021352 | 30.9349 | 68.9371 | 0.57694 | 0.018444 | 0.13901 | 0.030037 | 0.0018036 | 0.077746 | 0.0072125 | 0.058216 | 0.063443 | 0.022942 | 0.0041364 | 0 | 1.6648e-05 | 5.6186e-05 | 0.99993 | 0 | 52.1929 | 3.3005 | 11.8504 | 2.0957 | 30.5606 | 100 | 1.8031 | 2.9898 | 28.356 |  | 25.7677 |  |  | 49.386 | 7.3149 | 44.878 | 12.2893 | 12.147 | 0.049894 | 0.047764 | 0.16546 | 0.1584 | 0.78464 | 0.79384 | 1956.5568 | 1922.5153 | 16.8688 | 61.6399 | 41.3285 | 2.4867 | 8.2465 | 5.7922 | 42.1461 | 100 | [5 empty] | -15900.958 | -206.9485 | -2564.8107 | -419.6052 | -2664.6707 | -455.8772 | -840.4097 | -665.6565 | 0 | 5228.5603 | -16152.1485 | -197.6253 | -2641.219 | -435.9098 | -2712.9601 | -514.1371 | -869.9717 | -655.7778 | 0 | 5284.5335 | 0.79384 | 0.047764 | 0.1584 | 52.0616 | 1329.1577 | 0.1 | 7.5236e-05 | -0.020268 | -0.019926 | 2.4569e-05 | 0.2715 | 6.2095 | 497.4391 | 0.27317 | 135.8853 | 6.1837 | 484.7608 | 0.2673 | 129.5761
0 | 60.7664 | 2.3381 | 12.3049 | 1.8781 | 0.20853 | 9.283 | 0.86834 | 5.2904 | 3.4609 | 1.9757 | 0.51303 | 0 | 13.9622 | 53.4261 | 98.8942 |  | 28.4044 | 1.4013 | 6.5124 | 1.1326 | 0.1615 | 7.2158 | 0.60734 | 3.781 | 2.5675 | 1.6401 | 0.2239 | 0 | 0.0013962 | 0.0053426 | 45.2397 | 98.8942 | 22.2055 | 0.64277 | 5.2995 | 1.0231 | 0.064543 | 2.8369 | 0.23878 | 2.0714 | 2.4521 | 0.92101 | 0.15871 | 0 | 0.0005223 | 0.001846 | 30.9776 | 68.8943 | 0.58564 | 0.016952 | 0.13977 | 0.026983 | 0.0017022 | 0.07482 | 0.0062975 | 0.05463 | 0.06467 | 0.02429 | 0.0041859 | 0 | 1.3775e-05 | 4.8685e-05 | 0.99994 | 0 | 53.4275 | 2.9467 | 10.6902 | 2.0395 | 30.8961 | 100 | 1.6098 | 2.6971 | 29.117 |  | 26.5892 |  |  | 50.7113 | 7.1187 | 46.3088 | 11.516 | 11.4025 | 0.044567 | 0.042723 | 0.14934 | 0.14316 | 0.8061 | 0.81412 | 2110.566 | 2000.8053 | 13.9616 | 53.4294 | 42.217 | 2.2154 | 7.4235 | 5.625 | 42.5191 | 100 | [5 empty] | -16140.8417 | -190.2125 | -2578.7183 | -376.9476 | -2564.4103 | -427.7978 | -856.6704 | -704.7776 | 0 | 5107.7423 | -16395.8217 | -181.6432 | -2655.5409 | -391.5946 | -2610.8828 | -482.4692 | -886.8044 | -694.3183 | 0 | 5162.4222 | 0.81412 | 0.042723 | 0.14316 | 51.8559 | 1324.8999 | 0.1 | 7.5477e-05 | -0.020334 | -0.01999 | 2.0084e-05 | 0.22123 | 6.0777 | 436.0227 | 0.27317 | 119.1082 | 6.0491 | 423.7179 | 0.2673 | 113.2594
0 | 61.8463 | 2.0985 | 12.3873 | 1.6303 | 0.19409 | 8.8521 | 0.73257 | 4.8865 | 3.5391 | 2.1047 | 0.52033 | 0 | 10.6579 | 43.8217 | 98.7972 |  | 28.9091 | 1.2577 | 6.556 | 0.98315 | 0.15032 | 6.8808 | 0.51238 | 3.4923 | 2.6255 | 1.7472 | 0.22708 | 0 | 0.0010658 | 0.0043822 | 45.4502 | 98.7972 | 22.5317 | 0.57515 | 5.3188 | 0.88545 | 0.059892 | 2.697 | 0.20084 | 1.9074 | 2.4999 | 0.97818 | 0.16048 | 0 | 0.00039749 | 0.0015095 | 31.0274 | 68.8442 | 0.59581 | 0.015209 | 0.14065 | 0.023414 | 0.0015838 | 0.071319 | 0.0053108 | 0.050439 | 0.066105 | 0.025866 | 0.0042437 | 0 | 1.0511e-05 | 3.9917e-05 | 0.99995 | 0 | 55.0458 | 2.4687 | 9.1931 | 1.9733 | 31.3191 | 100 | 1.3487 | 2.3194 | 30.1081 |  | 27.651 |  |  | 52.4375 | 6.8877 | 48.1581 | 10.6125 | 10.529 | 0.037364 | 0.035876 | 0.12851 | 0.12339 | 0.83412 | 0.84073 | 2317.0953 | 2097.6924 | 10.6543 | 43.825 | 43.3745 | 1.8509 | 6.3661 | 5.4273 | 42.9811 | 100 | [5 empty] | -16421.2102 | -170.6518 | -2594.9729 | -327.0905 | -2444.395 | -394.9792 | -875.6754 | -750.5012 | 0 | 4953.268 | -16680.6192 | -162.9637 | -2672.2798 | -339.8002 | -2488.6925 | -445.4566 | -906.4779 | -739.3634 | 0 | 5006.2942 | 0.84073 | 0.035876 | 0.12339 | 51.5915 | 1319.9198 | 0.1 | 7.5762e-05 | -0.02041 | -0.020066 | 1.489e-05 | 0.1634 | 5.92 | 372.3948 | 0.27317 | 101.727 | 5.888 | 360.6827 | 0.2673 | 96.4102
0 | 62.563 | 1.9395 | 12.4421 | 1.4659 | 0.18451 | 8.5601 | 0.64911 | 4.6184 | 3.591 | 2.1903 | 0.52517 | 0 | 8.5218 | 37.4478 | 98.7335 |  | 29.2441 | 1.1624 | 6.585 | 0.884 | 0.14289 | 6.6538 | 0.454 | 3.3007 | 2.664 | 1.8182 | 0.2292 | 0 | 0.00085218 | 0.0037448 | 45.5906 | 98.7335 | 22.7469 | 0.5305 | 5.3315 | 0.79455 | 0.056821 | 2.6028 | 0.1776 | 1.7992 | 2.5314 | 1.0159 | 0.16165 | 0 | 0.00031718 | 0.0012874 | 31.0605 | 68.811 | 0.60256 | 0.014053 | 0.14123 | 0.021047 | 0.0015052 | 0.068948 | 0.0047045 | 0.047659 | 0.067056 | 0.026911 | 0.0042821 | 0 | 8.402e-06 | 3.4102e-05 | 0.99996 | 0 | 56.2359 | 2.1061 | 8.1096 | 1.9293 | 31.6191 | 100 | 1.1506 | 2.046 | 30.8331 |  | 28.4225 |  |  | 53.7002 | 6.7341 | 49.5018 | 10.0156 | 9.95 | 0.031893 | 0.030656 | 0.11343 | 0.10903 | 0.85468 | 0.86031 | 2472.5188 | 2165.421 | 8.5179 | 37.4504 | 44.2211 | 1.5758 | 5.6042 | 5.2954 | 43.3036 | 100 | [5 empty] | -16607.1534 | -157.6789 | -2605.753 | -294.0246 | -2363.1494 | -373.2136 | -888.2797 | -780.8256 | 0 | 4842.8572 | -16869.4997 | -150.5753 | -2683.3811 | -305.4495 | -2405.9746 | -420.9093 | -919.5256 | -769.2378 | 0 | 4894.7013 | 0.86031 | 0.030656 | 0.10903 | 51.4011 | 1316.6148 | 0.1 | 7.5952e-05 | -0.020462 | -0.020116 | 1.1567e-05 | 0.12662 | 5.8133 | 334.711 | 0.27317 | 91.4329 | 5.7791 | 323.4762 | 0.2673 | 86.4649
0 | 63.2125 | 1.7953 | 12.4916 | 1.3169 | 0.17583 | 8.2914 | 0.57799 | 4.3755 | 3.638 | 2.2679 | 0.52956 | 0 | 6.625 | 31.6713 | 98.6763 |  | 29.5477 | 1.076 | 6.6112 | 0.79413 | 0.13617 | 6.445 | 0.40426 | 3.1271 | 2.6989 | 1.8827 | 0.23111 | 0 | 0.0006625 | 0.0031671 | 45.7182 | 98.6763 | 22.941 | 0.49018 | 5.343 | 0.71247 | 0.054048 | 2.5165 | 0.15785 | 1.7014 | 2.5599 | 1.05 | 0.1627 | 0 | 0.00024613 | 0.0010868 | 31.0905 | 68.7808 | 0.60867 | 0.013005 | 0.14176 | 0.018903 | 0.001434 | 0.066768 | 0.0041881 | 0.045142 | 0.067918 | 0.027858 | 0.0043169 | 0 | 6.5303e-06 | 2.8835e-05 | 0.99996 | 0 | 57.4035 | 1.7407 | 7.0612 | 1.8894 | 31.9053 | 100 | 0.95095 | 1.7815 | 31.5416 |  | 29.1728 |  |  | 54.9341 | 6.595 | 50.8085 | 9.478 | 9.427 | 0.026375 | 0.025377 | 0.09882 | 0.095081 | 0.8748 | 0.87954 | 2627.9919 | 2229.3716 | 6.6236 | 31.6733 | 45.0479 | 1.2997 | 4.8698 | 5.1755 | 43.6071 | 100 | [5 empty] | -16775.5842 | -145.9277 | -2615.5178 | -264.0728 | -2288.4308 | -353.4977 | -899.697 | -808.2941 | 0 | 4737.2983 | -17040.5912 | -139.3535 | -2693.4368 | -274.3339 | -2329.902 | -398.6738 | -931.3445 | -796.2986 | 0 | 4788.0124 | 0.87954 | 0.025377 | 0.095081 | 51.2175 | 1313.6195 | 0.1 | 7.6126e-05 | -0.020508 | -0.020162 | 8.7189e-06 | 0.095223 | 5.7153 | 303.4771 | 0.27317 | 82.9008 | 5.6792 | 292.7271 | 0.2673 | 78.2457
0 | 63.8036 | 1.6642 | 12.5368 | 1.1813 | 0.16792 | 8.0435 | 0.51701 | 4.1544 | 3.6808 | 2.3385 | 0.53356 | 0 | 4.931 | 26.4141 | 98.6246 |  | 29.824 | 0.99742 | 6.6351 | 0.71235 | 0.13005 | 6.2523 | 0.36161 | 2.9691 | 2.7306 | 1.9413 | 0.23285 | 0 | 0.0004931 | 0.0026414 | 45.8348 | 98.6246 | 23.1169 | 0.45361 | 5.3534 | 0.63803 | 0.051532 | 2.4372 | 0.14096 | 1.6127 | 2.5857 | 1.0809 | 0.16366 | 0 | 0.00018289 | 0.00090488 | 31.1178 | 68.7534 | 0.61423 | 0.012053 | 0.14224 | 0.016953 | 0.0013692 | 0.064758 | 0.0037454 | 0.042851 | 0.068702 | 0.028719 | 0.0043485 | 0 | 4.8595e-06 | 2.4043e-05 | 0.99997 | 0 | 58.5475 | 1.3724 | 6.0489 | 1.8533 | 32.1779 | 100 | 0.74976 | 1.5261 | 32.2334 |  | 29.902 |  |  | 56.139 | 6.4689 | 52.0786 | 8.9923 | 8.9532 | 0.020806 | 0.020037 | 0.084701 | 0.08157 | 0.89449 | 0.89839 | 2783.102 | 2289.861 | 4.9312 | 26.4158 | 45.8547 | 1.0227 | 4.1634 | 5.0665 | 43.8926 | 100 | [5 empty] | -16928.8016 | -135.238 | -2624.4006 | -236.8263 | -2219.5338 | -335.5627 | -910.083 | -833.2816 | 0 | 4636.6387 | -17196.2291 | -129.1453 | -2702.5842 | -246.0287 | -2259.7564 | -378.4467 | -942.0958 | -820.9153 | 0 | 4686.2753 | 0.89839 | 0.020037 | 0.08157 | 51.0409 | 1310.8936 | 0.1 | 7.6284e-05 | -0.020551 | -0.020204 | 6.3225e-06 | 0.068908 | 5.6252 | 277.3284 | 0.27317 | 75.7577 | 5.5875 | 267.0583 | 0.2673 | 71.3844
0 | 64.5128 | 1.5068 | 12.5909 | 1.0186 | 0.15844 | 7.7418 | 0.44855 | 3.8891 | 3.7321 | 2.4232 | 0.53835 | 0 | 2.9392 | 20.1064 | 98.563 |  | 30.1555 | 0.9031 | 6.6637 | 0.61422 | 0.12271 | 6.0178 | 0.31373 | 2.7795 | 2.7687 | 2.0116 | 0.23495 | 0 | 0.00029392 | 0.0020106 | 45.9751 | 98.563 | 23.327 | 0.4099 | 5.3657 | 0.54904 | 0.048525 | 2.3411 | 0.12205 | 1.5067 | 2.6165 | 1.1178 | 0.1648 | 0 | 0.0001088 | 0.00068742 | 31.1506 | 68.7205 | 0.6209 | 0.01091 | 0.14282 | 0.014614 | 0.0012916 | 0.062313 | 0.0032486 | 0.040105 | 0.069643 | 0.029752 | 0.0043864 | 0 | 2.8959e-06 | 1.8297e-05 | 0.99998 | 0 | 60.0345 | 0.8773 | 4.7566 | 1.8104 | 32.5212 | 100 | 0.47928 | 1.2001 | 33.1293 |  | 30.8419 |  |  | 57.6994 | 6.3191 | 53.7154 | 8.4147 | 8.3885 | 0.01331 | 0.012832 | 0.066655 | 0.064262 | 0.92003 | 0.92291 | 2988.5735 | 2365.5578 | 2.9355 | 20.1078 | 46.8987 | 0.65209 | 3.2656 | 4.9364 | 44.2472 | 100 | [5 empty] | -17112.547 | -122.4183 | -2635.0532 | -204.151 | -2135.7385 | -314.054 | -922.5383 | -863.2478 | 0 | 4510.0154 | -17382.8771 | -116.9032 | -2713.5541 | -212.0836 | -2174.4426 | -354.1893 | -954.9893 | -850.4368 | 0 | 4558.2964 | 0.92291 | 0.012832 | 0.064262 | 50.8164 | 1307.6229 | 0.1 | 7.6475e-05 | -0.020602 | -0.020254 | 3.7887e-06 | 0.04119 | 5.5161 | 248.6526 | 0.27317 | 67.9244 | 5.4765 | 239.0014 | 0.2673 | 63.8849
0 | 64.9926 | 1.4003 | 12.6275 | 0.90846 | 0.15202 | 7.5351 | 0.40517 | 3.7096 | 3.7669 | 2.4805 | 0.54159 | 0 | 1.6168 | 15.8387 | 98.5216 |  | 30.3798 | 0.83929 | 6.6831 | 0.54783 | 0.11774 | 5.8571 | 0.28339 | 2.6512 | 2.7945 | 2.0592 | 0.23636 | 0 | 0.00016168 | 0.0015839 | 46.0703 | 98.5216 | 23.4687 | 0.38042 | 5.374 | 0.48903 | 0.046497 | 2.2755 | 0.1101 | 1.4352 | 2.6372 | 1.1427 | 0.16556 | 0 | 5.9765e-05 | 0.00054077 | 31.1727 | 68.6983 | 0.62541 | 0.010138 | 0.14321 | 0.013032 | 0.0012391 | 0.060639 | 0.0029339 | 0.038247 | 0.070279 | 0.030451 | 0.004412 | 0 | 1.5926e-06 | 1.4411e-05 | 0.99998 | 0 | 61.1181 | 0.50479 | 3.8315 | 1.7816 | 32.764 | 100 | 0.27577 | 0.96667 | 33.7801 |  | 31.5216 |  |  | 58.8328 | 6.2188 | 54.8993 | 8.0279 | 8.0094 | 0.0076627 | 0.0073931 | 0.05372 | 0.05183 | 0.93862 | 0.94078 | 3141.0422 | 2418.8701 | 1.6071 | 15.8399 | 47.6563 | 0.37451 | 2.6255 | 4.849 | 44.4946 | 100 | [5 empty] | -17236.8149 | -113.7482 | -2642.2575 | -182.0524 | -2078.3362 | -299.5076 | -930.962 | -883.5142 | 0 | 4420.6702 | -17509.1081 | -108.6237 | -2720.9731 | -189.1264 | -2116.0001 | -337.7839 | -963.7092 | -870.4023 | 0 | 4467.9947 | 0.94078 | 0.0073931 | 0.05183 | 50.6564 | 1305.41 | 0.1 | 7.6604e-05 | -0.020637 | -0.020289 | 2.3514e-06 | 0.02552 | 5.4417 | 230.8236 | 0.27317 | 63.054 | 5.4009 | 221.6154 | 0.2673 | 59.2376
0 | 65.4535 | 1.2981 | 12.6627 | 0.80273 | 0.14586 | 7.3238 | 0.37764 | 3.5372 | 3.8002 | 2.5356 | 0.5447 | 0 | 0.36584 | 11.7401 | 98.4833 |  | 30.5952 | 0.778 | 6.7018 | 0.48407 | 0.11296 | 5.6928 | 0.26413 | 2.528 | 2.8192 | 2.1049 | 0.23772 | 0 | 3.6584e-05 | 0.001174 | 46.1632 | 98.4833 | 23.6039 | 0.35217 | 5.3819 | 0.43155 | 0.044553 | 2.2088 | 0.10248 | 1.3667 | 2.6571 | 1.1665 | 0.1663 | 0 | 1.3505e-05 | 0.00040031 | 31.1943 | 68.6766 | 0.62973 | 0.0093957 | 0.14358 | 0.011513 | 0.0011887 | 0.058928 | 0.0027341 | 0.036464 | 0.070889 | 0.031121 | 0.0044367 | 0 | 3.6032e-07 | 1.068e-05 | 0.99999 | 0 | 62.214 | 0.11967 | 2.9052 | 1.7515 | 33.0096 | 100 | 0.065379 | 0.73298 | 34.4389 |  | 32.2112 |  |  | 59.9801 | 6.1137 | 56.1003 | 7.6495 | 7.6378 | 0.0018176 | 0.001755 | 0.040755 | 0.039352 | 0.95743 | 0.95889 | 3303.5606 | 2474.642 | 0.36226 | 11.74 | 48.421 | 0.088623 | 1.9871 | 4.7582 | 44.745 | 100 | [5 empty] | -17356.1154 | -105.4248 | -2649.1739 | -160.8372 | -2019.7232 | -285.5426 | -939.0489 | -902.9704 | 0 | 4325.7325 | -17630.2932 | -100.6752 | -2728.0955 | -167.0868 | -2056.3248 | -322.0342 | -972.0806 | -889.5698 | 0 | 4372.0407 | 0.95889 | 0.001755 | 0.039352 | 50.4968 | 1303.2848 | 0.1 | 7.6729e-05 | -0.020671 | -0.020322 | 1.2412e-06 | 0.013449 | 5.3686 | 214.5646 | 0.27317 | 58.6126 | 5.3269 | 205.8076 | 0.2673 | 55.0122
0 | 66.0137 | 1.1738 | 12.7055 | 0.67419 | 0.13837 | 7.061 | 0.35079 | 3.3277 | 3.8408 | 2.6025 | 0.54849 | 0 | -1.1297 | 6.7576 | 98.4373 |  | 30.8571 | 0.7035 | 6.7244 | 0.40656 | 0.10716 | 5.4886 | 0.24535 | 2.3783 | 2.8493 | 2.1604 | 0.23937 | 0 | -0.00011297 | 0.00067576 | 46.2767 | 98.4373 | 23.7675 | 0.31794 | 5.3913 | 0.36186 | 0.042197 | 2.1261 | 0.09504 | 1.2837 | 2.6811 | 1.1954 | 0.16718 | 0 | -4.1637e-05 | 0.00023005 | 31.2207 | 68.6502 | 0.63499 | 0.0084943 | 0.14404 | 0.0096678 | 0.0011274 | 0.056802 | 0.0025392 | 0.034297 | 0.071631 | 0.031936 | 0.0044666 | 0 | -1.1124e-06 | 6.1461e-06 | 0.99999 | 0 | 63.2379 | 0 | 1.7204 | 1.6946 | 33.3471 | 100 | 0 | 0.43405 | 35.0706 |  | 32.9131 |  |  | 61.0804 | 5.9151 | 57.3227 | 7.2358 | 7.2298 | 0 | 0 | 0.024155 | 0.02335 | 0.97585 | 0.97665 | 3523.4256 | 2546.1942 | 0 | 6.7567 | 49.1192 | 0 | 1.1744 | 4.5945 | 45.1119 | 100 | [5 empty] | -17501.0927 | -95.3098 | -2657.5788 | -135.0558 | -1946.853 | -268.572 | -948.8763 | -926.6142 | 0 | 4204.4928 | -17777.5608 | -91.016 | -2736.7508 | -140.3037 | -1982.134 | -302.8948 | -982.2537 | -912.8627 | 0 | 4249.5031 | 0.97665 | 0 | 0.02335 | 50.2936 | 1300.7012 | 0.1 | 7.6882e-05 | -0.020712 | -0.020362 | 4.1917e-07 | 0.004533 | 5.2732 | 195.0424 | 0.27317 | 53.2797 | 5.2306 | 186.9131 | 0.2673 | 49.9617
0 | 66.3859 | 1.0912 | 12.7339 | 0.58879 | 0.1334 | 6.8848 | 0.33477 | 3.1885 | 3.8677 | 2.647 | 0.551 | 0 | -2.1081 | 3.447 | 98.407 |  | 31.0311 | 0.654 | 6.7394 | 0.35506 | 0.10331 | 5.3516 | 0.23415 | 2.2788 | 2.8693 | 2.1974 | 0.24047 | 0 | -0.00021081 | 0.0003447 | 46.3524 | 98.407 | 23.8759 | 0.29525 | 5.3976 | 0.31568 | 0.040636 | 2.0708 | 0.090604 | 1.2287 | 2.697 | 1.2145 | 0.16777 | 0 | -7.7614e-05 | 0.00011722 | 31.2382 | 68.6326 | 0.63849 | 0.0078955 | 0.14434 | 0.008442 | 0.0010867 | 0.055377 | 0.0024229 | 0.032857 | 0.072124 | 0.032477 | 0.0044865 | 0 | -2.0756e-06 | 3.1347e-06 | 1 | 0 | 63.868 | 0 | 0.89433 | 1.6523 | 33.5853 | 100 | 0 | 0.22564 | 35.4633 |  | 33.3597 |  |  | 61.7644 | 5.7675 | 58.1006 | 6.9724 | 6.9695 | 0 | 0 | 0.012565 | 0.012156 | 0.98743 | 0.98784 | 3683.3718 | 2595.4335 | 0 | 3.4458 | 49.5427 | 0 | 0.60967 | 4.4739 | 45.3737 | 100 | [5 empty] | -17597.3882 | -88.5914 | -2663.1615 | -117.9315 | -1897.9983 | -257.2998 | -955.4038 | -942.3186 | 0 | 4121.5381 | -17875.3774 | -84.6002 | -2742.4998 | -122.514 | -1932.394 | -290.1821 | -989.0109 | -928.3341 | 0 | 4165.6603 | 0.98784 | 0 | 0.012156 | 50.1524 | 1298.9846 | 0.1 | 7.6983e-05 | -0.020739 | -0.020389 | 1.1376e-07 | 0.0012286 | 5.2082 | 182.7688 | 0.27317 | 49.9269 | 5.1652 | 175.0663 | 0.2673 | 46.7951
0 | 66.7209 | 1.0169 | 12.7595 | 0.51193 | 0.12892 | 6.7249 | 0.3217 | 3.0632 | 3.892 | 2.687 | 0.55327 | 0 | -2.9781 | 0.46754 | 98.3799 |  | 31.1877 | 0.60945 | 6.753 | 0.30871 | 0.099841 | 5.2273 | 0.22501 | 2.1892 | 2.8873 | 2.2306 | 0.24146 | 0 | -0.00029781 | 4.6754e-05 | 46.4206 | 98.3799 | 23.9732 | 0.27487 | 5.4032 | 0.27421 | 0.039234 | 2.0208 | 0.086983 | 1.1792 | 2.7113 | 1.2316 | 0.1683 | 0 | -0.00010954 | 1.5884e-05 | 31.2539 | 68.6168 | 0.64163 | 0.0073568 | 0.14461 | 0.007339 | 0.0010501 | 0.054085 | 0.0023281 | 0.031562 | 0.072567 | 0.032964 | 0.0045043 | 0 | -2.9318e-06 | 4.2512e-07 | 1 | 0 | 64.4569 | 0 | 0.12339 | 1.614 | 33.8058 | 100 | 0 | 0.031132 | 35.8295 |  | 33.7746 |  |  | 62.402 | 5.6336 | 58.8233 | 6.7366 | 6.7362 | 0 | 0 | 0.0017348 | 0.0016796 | 0.99827 | 0.99832 | 3837.5481 | 2640.9831 | 0 | 0.46723 | 49.937 | 0 | 0.084013 | 4.3645 | 45.6145 | 100 | [5 empty] | -17684.0292 | -82.5465 | -2668.1844 | -102.524 | -1853.7077 | -247.1578 | -961.2769 | -956.4486 | 0 | 4045.1791 | -17963.3872 | -78.8276 | -2747.6723 | -106.5078 | -1887.3008 | -278.744 | -995.0905 | -942.2544 | 0 | 4088.484 | 0.99832 | 0 | 0.0016796 | 50.021 | 1297.4397 | 0.1 | 7.7075e-05 | -0.020764 | -0.020413 | 2.1742e-09 | 2.3453e-05 | 5.1495 | 172.3428 | 0.27317 | 47.0788 | 5.1061 | 165.0208 | 0.2673 | 44.1099
0 | 67.1182 | 0.92872 | 12.7898 | 0.42078 | 0.12361 | 6.5338 | 0.30802 | 2.9146 | 3.9207 | 2.7344 | 0.55595 | 0 | -3.9971 | -3.0655 | 98.3478 |  | 31.3734 | 0.55662 | 6.769 | 0.25375 | 0.095728 | 5.0787 | 0.21544 | 2.083 | 2.9086 | 2.27 | 0.24263 | 0 | -0.00039971 | -0.00030655 | 46.5016 | 98.3478 | 24.0883 | 0.25076 | 5.4099 | 0.22513 | 0.037574 | 1.9611 | 0.083187 | 1.1208 | 2.7282 | 1.252 | 0.16892 | 0 | -0.00014685 | -0.00010403 | 31.2726 | 68.598 | 0.64536 | 0.0067181 | 0.14494 | 0.0060315 | 0.0010067 | 0.05254 | 0.0022287 | 0.030027 | 0.073093 | 0.033542 | 0.0045255 | 0 | -3.9344e-06 | -2.787e-06 | 1 | 0 | 64.5258 | 0 | 0 | 1.5681 | 33.9061 | 100 | 0 | 0 | 35.9026 |  | 33.9061 |  |  | 62.5293 | 5.4734 | 59.0523 | 6.5338 | 6.5338 | 0 | 0 | 0 | 0 | 1 | 1 | 3989.3735 | 2721.8746 | 0 | 0 | 50 | 0 | 0 | 4.2413 | 45.7587 | 100 | [5 empty] | -17786.742 | -75.3802 | -2674.139 | -84.2585 | -1800.7523 | -235.1345 | -968.2394 | -973.1997 | 0 | 3952.4435 | -18067.7225 | -71.9843 | -2753.8044 | -87.5325 | -1833.3857 | -265.1841 | -1002.2979 | -958.7569 | 0 | 3994.7556 | 1 | 0 | 0 | 50 | 1295.6077 | 0.1 | 7.7184e-05 | -0.020793 | -0.020442 | 0 | 0 | 5.0684 | 158.9152 | 0.27317 | 43.4108 | 5.0246 | 152.1082 | 0.2673 | 40.6584
0 | 67.3806 | 0.8705 | 12.8098 | 0.36058 | 0.1201 | 6.4064 | 0.30019 | 2.8164 | 3.9397 | 2.7658 | 0.55772 | 0 | -4.6624 | -5.3991 | 98.3268 |  | 31.496 | 0.52173 | 6.7796 | 0.21744 | 0.093011 | 4.9797 | 0.20996 | 2.0129 | 2.9227 | 2.296 | 0.2434 | 0 | -0.00046624 | -0.00053991 | 46.5553 | 98.3268 | 24.1641 | 0.23486 | 5.4142 | 0.19278 | 0.03648 | 1.9214 | 0.081013 | 1.0822 | 2.7394 | 1.2654 | 0.16933 | 0 | -0.00017117 | -0.00018308 | 31.2849 | 68.5856 | 0.64782 | 0.0062964 | 0.14515 | 0.0051681 | 0.000978 | 0.051511 | 0.0021719 | 0.029013 | 0.07344 | 0.033923 | 0.0045395 | 0 | -4.5888e-06 | -4.9081e-06 | 1 | 0 | 64.5063 | 0 | 0 | 1.5375 | 33.9562 | 100 | 0 | 0 | 35.9137 |  | 33.9562 |  |  | 62.5488 | 5.3667 | 59.1395 | 6.4064 | 6.4064 | 0 | 0 | 0 | 0 | 1 | 1 | 4091.0491 | 2780.259 | 0 | 0 | 50 | 0 | 0 | 4.1599 | 45.8401 | 100 | [5 empty] | -17854.5664 | -70.6481 | -2678.0711 | -72.1971 | -1765.4827 | -227.1951 | -972.837 | -984.2609 | 0 | 3889.807 | -18136.6184 | -67.4654 | -2757.8535 | -75.0025 | -1797.4769 | -256.23 | -1007.0572 | -969.654 | 0 | 3931.4485 | 1 | 0 | 0 | 50 | 1294.3977 | 0.1 | 7.7256e-05 | -0.020813 | -0.020461 | 0 | 0 | 5.0133 | 150.4029 | 0.27317 | 41.0855 | 4.9693 | 143.9248 | 0.2673 | 38.471
0 | 67.6144 | 0.81861 | 12.8277 | 0.30693 | 0.11697 | 6.292 | 0.2942 | 2.7289 | 3.9566 | 2.7937 | 0.5593 | 0 | -5.2504 | -7.4791 | 98.3082 |  | 31.6053 | 0.49063 | 6.7891 | 0.18509 | 0.090589 | 4.8908 | 0.20577 | 1.9504 | 2.9353 | 2.3192 | 0.24409 | 0 | -0.00052504 | -0.00074791 | 46.6032 | 98.3082 | 24.2316 | 0.22071 | 5.4181 | 0.16398 | 0.035506 | 1.8858 | 0.079342 | 1.0479 | 2.7493 | 1.2773 | 0.16969 | 0 | -0.00019262 | -0.00025343 | 31.2959 | 68.5746 | 0.65001 | 0.0059205 | 0.14534 | 0.0043987 | 0.00095246 | 0.050586 | 0.0021284 | 0.028109 | 0.073749 | 0.034263 | 0.004552 | 0 | -5.1671e-06 | -6.7984e-06 | 1 | 0 | 64.4887 | 0 | 0 | 1.5101 | 34.0012 | 100 | 0 | 0 | 35.9237 |  | 34.0012 |  |  | 62.5662 | 5.2709 | 59.2178 | 6.292 | 6.292 | 0 | 0 | 0 | 0 | 1 | 1 | 4185.8746 | 2834.1478 | 0 | 0 | 50 | 0 | 0 | 4.0867 | 45.9133 | 100 | [5 empty] | -17915.0093 | -66.4311 | -2681.5751 | -61.4485 | -1733.8077 | -220.1197 | -976.9342 | -994.1184 | 0 | 3832.9508 | -18198.0161 | -63.4383 | -2761.462 | -63.8362 | -1765.2279 | -248.2504 | -1011.2985 | -979.3651 | 0 | 3873.9837 | 1 | 0 | 0 | 50 | 1293.3192 | 0.1 | 7.732e-05 | -0.02083 | -0.020478 | 0 | 0 | 4.964 | 143.1655 | 0.27317 | 39.1085 | 4.9197 | 136.9682 | 0.2673 | 36.6115
0 | 67.8862 | 0.75831 | 12.8485 | 0.24458 | 0.11334 | 6.1577 | 0.2887 | 2.6273 | 3.9763 | 2.8262 | 0.56114 | 0 | -5.9275 | -9.896 | 98.2866 |  | 31.7324 | 0.45449 | 6.8001 | 0.14749 | 0.087775 | 4.7865 | 0.20193 | 1.8777 | 2.9499 | 2.3461 | 0.24489 | 0 | -0.00059275 | -0.0009896 | 46.6591 | 98.2866 | 24.3098 | 0.20429 | 5.4226 | 0.13056 | 0.034376 | 1.8441 | 0.077798 | 1.0081 | 2.7608 | 1.2911 | 0.17012 | 0 | -0.00021729 | -0.00033507 | 31.3087 | 68.5617 | 0.65256 | 0.0054839 | 0.14556 | 0.0035048 | 0.00092278 | 0.049502 | 0.0020884 | 0.02706 | 0.074108 | 0.034657 | 0.0045665 | 0 | -5.8329e-06 | -8.9944e-06 | 1 | 0 | 64.4682 | 0 | 0 | 1.4779 | 34.054 | 100 | 0 | 0 | 35.9355 |  | 34.054 |  |  | 62.5867 | 5.1584 | 59.3097 | 6.1577 | 6.1577 | 0 | 0 | 0 | 0 | 1 | 1 | 4301.5757 | 2899.1692 | 0 | 0 | 50 | 0 | 0 | 4.0008 | 45.9992 | 100 | [5 empty] | -17985.2297 | -61.5318 | -2685.6461 | -48.961 | -1696.6466 | -211.8998 | -981.6941 | -1005.5704 | 0 | 3765.5002 | -18269.3457 | -58.7597 | -2765.6542 | -50.8635 | -1727.3934 | -238.9801 | -1016.2259 | -990.6472 | 0 | 3805.811 | 1 | 0 | 0 | 50 | 1292.066 | 0.1 | 7.7395e-05 | -0.02085 | -0.020498 | 0 | 0 | 4.9064 | 135.1518 | 0.27317 | 36.9194 | 4.8619 | 129.2664 | 0.2673 | 34.5528
0 | 68.0628 | 0.71912 | 12.8619 | 0.20405 | 0.11098 | 6.0695 | 0.28623 | 2.5612 | 3.9891 | 2.8473 | 0.56233 | 0 | -6.3641 | -11.4669 | 98.2728 |  | 31.8149 | 0.431 | 6.8072 | 0.12305 | 0.085946 | 4.7179 | 0.2002 | 1.8305 | 2.9593 | 2.3637 | 0.24541 | 0 | -0.00063641 | -0.0011467 | 46.6955 | 98.2728 | 24.3605 | 0.19363 | 5.4255 | 0.10888 | 0.033643 | 1.8167 | 0.077091 | 0.9822 | 2.7682 | 1.3001 | 0.17039 | 0 | -0.00023318 | -0.00038806 | 31.3171 | 68.5533 | 0.65422 | 0.0052001 | 0.1457 | 0.0029239 | 0.0009035 | 0.04879 | 0.0020703 | 0.026377 | 0.074342 | 0.034914 | 0.0045759 | 0 | -6.2621e-06 | -1.0421e-05 | 1 | 0 | 64.4547 | 0 | 0 | 1.4567 | 34.0886 | 100 | 0 | 0 | 35.9432 |  | 34.0886 |  |  | 62.6001 | 5.0845 | 59.3702 | 6.0695 | 6.0695 | 0 | 0 | 0 | 0 | 1 | 1 | 4380.3368 | 2942.9699 | 0 | 0 | 50 | 0 | 0 | 3.9443 | 46.0557 | 100 | [5 empty] | -18030.8627 | -58.348 | -2688.2916 | -40.846 | -1672.2247 | -206.5581 | -984.7874 | -1013.0126 | 0 | 3720.7152 | -18315.6997 | -55.7193 | -2768.3785 | -42.4332 | -1702.5289 | -232.9557 | -1019.428 | -997.9789 | 0 | 3760.5466 | 1 | 0 | 0 | 50 | 1291.2515 | 0.1 | 7.7444e-05 | -0.020863 | -0.020511 | 0 | 0 | 4.8688 | 130.1615 | 0.27317 | 35.5562 | 4.8241 | 124.471 | 0.2673 | 33.271
0 | 68.2183 | 0.68461 | 12.8738 | 0.16837 | 0.1089 | 5.9909 | 0.28502 | 2.5031 | 4.0004 | 2.8659 | 0.56338 | 0 | -6.7463 | -12.8501 | 98.2606 |  | 31.8876 | 0.41032 | 6.8135 | 0.10153 | 0.084336 | 4.6568 | 0.19935 | 1.7889 | 2.9677 | 2.3791 | 0.24587 | 0 | -0.00067463 | -0.001285 | 46.7276 | 98.2606 | 24.4051 | 0.18426 | 5.428 | 0.089796 | 0.032998 | 1.7924 | 0.076731 | 0.95945 | 2.7748 | 1.308 | 0.17063 | 0 | -0.00024707 | -0.00043467 | 31.3245 | 68.5459 | 0.65567 | 0.0049503 | 0.14583 | 0.0024125 | 0.00088652 | 0.048155 | 0.0020615 | 0.025777 | 0.074547 | 0.03514 | 0.0045842 | 0 | -6.6378e-06 | -1.1678e-05 | 1 | 0 | 64.4426 | 0 | 0 | 1.4378 | 34.1195 | 100 | 0 | 0 | 35.9501 |  | 34.1195 |  |  | 62.6121 | 5.0187 | 59.424 | 5.9909 | 5.9909 | 0 | 0 | 0 | 0 | 1 | 1 | 4452.3279 | 2982.6738 | 0 | 0 | 50 | 0 | 0 | 3.8939 | 46.1061 | 100 | [5 empty] | -18071.039 | -55.5449 | -2690.6207 | -33.7014 | -1650.4817 | -201.8551 | -987.5108 | -1019.5648 | 0 | 3680.5196 | -18356.5106 | -53.0425 | -2770.777 | -35.0109 | -1680.3919 | -227.6517 | -1022.2472 | -1004.4339 | 0 | 3719.9206 | 1 | 0 | 0 | 50 | 1290.5343 | 0.1 | 7.7487e-05 | -0.020875 | -0.020523 | 0 | 0 | 4.8355 | 125.9032 | 0.27317 | 34.3929 | 4.7906 | 120.3794 | 0.2673 | 32.1773
0 | 68.3545 | 0.65439 | 12.8842 | 0.13712 | 0.10708 | 5.9212 | 0.28499 | 2.4521 | 4.0102 | 2.8821 | 0.56431 | 0 | -7.0792 | -14.0614 | 98.2501 |  | 31.9513 | 0.39221 | 6.819 | 0.08269 | 0.082926 | 4.6026 | 0.19933 | 1.7525 | 2.975 | 2.3926 | 0.24627 | 0 | -0.00070792 | -0.0014061 | 46.7559 | 98.2501 | 24.4441 | 0.17605 | 5.4303 | 0.073102 | 0.032433 | 1.7708 | 0.076691 | 0.93955 | 2.7805 | 1.3149 | 0.17084 | 0 | -0.00025916 | -0.00047545 | 31.3309 | 68.5394 | 0.65695 | 0.0047316 | 0.14594 | 0.0019646 | 0.00087165 | 0.047592 | 0.0020611 | 0.025251 | 0.074727 | 0.035337 | 0.0045915 | 0 | -6.965e-06 | -1.2778e-05 | 1 | 0 | 64.432 | 0 | 0 | 1.4211 | 34.1469 | 100 | 0 | 0 | 35.9562 |  | 34.1469 |  |  | 62.6227 | 4.9603 | 59.4717 | 5.9212 | 5.9212 | 0 | 0 | 0 | 0 | 1 | 1 | 4517.6928 | 3018.4413 | 0 | 0 | 50 | 0 | 0 | 3.8492 | 46.1508 | 100 | [5 empty] | -18106.2179 | -53.0905 | -2692.6601 | -27.4454 | -1631.1906 | -197.7371 | -989.8955 | -1025.302 | 0 | 3644.582 | -18392.2452 | -50.6987 | -2772.8772 | -28.5119 | -1660.7512 | -223.0074 | -1024.7157 | -1010.086 | 0 | 3683.5983 | 1 | 0 | 0 | 50 | 1289.9062 | 0.1 | 7.7525e-05 | -0.020885 | -0.020533 | 0 | 0 | 4.8063 | 122.2739 | 0.27317 | 33.4015 | 4.7613 | 116.8925 | 0.2673 | 31.2453
0 | 68.5088 | 0.62016 | 12.896 | 0.10173 | 0.10501 | 5.8407 | 0.28662 | 2.3944 | 4.0214 | 2.9005 | 0.56535 | 0 | -7.4543 | -15.4334 | 98.2384 |  | 32.0234 | 0.37169 | 6.8252 | 0.061346 | 0.081328 | 4.54 | 0.20047 | 1.7113 | 2.9833 | 2.4079 | 0.24673 | 0 | -0.00074543 | -0.0015433 | 46.7881 | 98.2384 | 24.4882 | 0.16677 | 5.4328 | 0.054208 | 0.031794 | 1.746 | 0.077097 | 0.91703 | 2.787 | 1.3227 | 0.17108 | 0 | -0.00027277 | -0.00052161 | 31.3383 | 68.532 | 0.6584 | 0.0044838 | 0.14607 | 0.0014574 | 0.00085481 | 0.046943 | 0.0020728 | 0.024655 | 0.074931 | 0.035561 | 0.0045997 | 0 | -7.3336e-06 | -1.4024e-05 | 1 | 0 | 64.4197 | 0 | 0 | 1.4018 | 34.1786 | 100 | 0 | 0 | 35.9632 |  | 34.1786 |  |  | 62.635 | 4.8928 | 59.5268 | 5.8407 | 5.8407 | 0 | 0 | 0 | 0 | 1 | 1 | 4594.868 | 3060.3075 | 0 | 0 | 50 | 0 | 0 | 3.7976 | 46.2024 | 100 | [5 empty] | -18146.0615 | -50.3106 | -2694.97 | -20.36 | -1608.9248 | -193.0731 | -992.5963 | -1031.8 | 0 | 3602.744 | -18432.7183 | -48.044 | -2775.2559 | -21.1511 | -1638.0819 | -217.7473 | -1027.5116 | -1016.4875 | 0 | 3641.3124 | 1 | 0 | 0 | 50 | 1289.1947 | 0.1 | 7.7568e-05 | -0.020897 | -0.020544 | 0 | 0 | 4.773 | 118.2686 | 0.27317 | 32.3074 | 4.7278 | 113.0445 | 0.2673 | 30.2167
0 | 68.6058 | 0.59863 | 12.9034 | 0.079458 | 0.10372 | 5.7888 | 0.28905 | 2.3581 | 4.0284 | 2.9121 | 0.566 | 0 | -7.6893 | -16.2967 | 98.2311 |  | 32.0688 | 0.35878 | 6.8291 | 0.047916 | 0.080323 | 4.4997 | 0.20217 | 1.6853 | 2.9885 | 2.4175 | 0.24702 | 0 | -0.00076893 | -0.0016297 | 46.8084 | 98.2311 | 24.5159 | 0.16093 | 5.4343 | 0.042328 | 0.031392 | 1.73 | 0.077726 | 0.90286 | 2.791 | 1.3276 | 0.17123 | 0 | -0.00028128 | -0.00055063 | 31.343 | 68.5274 | 0.6593 | 0.0043279 | 0.14615 | 0.0011383 | 0.00084422 | 0.046524 | 0.0020903 | 0.024281 | 0.07506 | 0.035702 | 0.0046049 | 0 | -7.5645e-06 | -1.4808e-05 | 1 | 0 | 64.4117 | 0 | 0 | 1.3893 | 34.199 | 100 | 0 | 0 | 35.9678 |  | 34.199 |  |  | 62.6429 | 4.8494 | 59.5623 | 5.7888 | 5.7888 | 0 | 0 | 0 | 0 | 1 | 1 | 4645.5654 | 3087.5777 | 0 | 0 | 50 | 0 | 0 | 3.7644 | 46.2356 | 100 | [5 empty] | -18171.1289 | -48.5616 | -2696.4233 | -15.9022 | -1594.5713 | -190.1387 | -994.2955 | -1035.8881 | 0 | 3575.5359 | -18458.1816 | -46.3739 | -2776.7524 | -16.5201 | -1623.4683 | -214.438 | -1029.2706 | -1020.515 | 0 | 3613.813 | 1 | 0 | 0 | 50 | 1288.7471 | 0.1 | 7.7595e-05 | -0.020904 | -0.020551 | 0 | 0 | 4.7519 | 115.8009 | 0.27317 | 31.6333 | 4.7066 | 110.6739 | 0.2673 | 29.583
0 | 68.6885 | 0.58028 | 12.9097 | 0.060485 | 0.10261 | 5.7433 | 0.29257 | 2.3272 | 4.0344 | 2.922 | 0.56656 | 0 | -7.8888 | -17.0322 | 98.2251 |  | 32.1074 | 0.34779 | 6.8325 | 0.036474 | 0.079467 | 4.4643 | 0.20463 | 1.6632 | 2.993 | 2.4257 | 0.24726 | 0 | -0.00078888 | -0.0017032 | 46.8259 | 98.2251 | 24.5394 | 0.15596 | 5.4356 | 0.032213 | 0.031049 | 1.7159 | 0.078655 | 0.8908 | 2.7945 | 1.3317 | 0.17136 | 0 | -0.00028851 | -0.00057534 | 31.347 | 68.5233 | 0.66008 | 0.0041952 | 0.14621 | 0.0008665 | 0.00083519 | 0.046157 | 0.0021157 | 0.023961 | 0.075169 | 0.035822 | 0.0046093 | 0 | -7.7606e-06 | -1.5476e-05 | 1 | 0 | 64.4047 | 0 | 0 | 1.3784 | 34.2169 | 100 | 0 | 0 | 35.9718 |  | 34.2169 |  |  | 62.6499 | 4.8112 | 59.5935 | 5.7433 | 5.7433 | 0 | 0 | 0 | 0 | 1 | 1 | 4690.5746 | 3111.6092 | 0 | 0 | 50 | 0 | 0 | 3.7351 | 46.2649 | 100 | [5 empty] | -18192.4835 | -47.0717 | -2697.6613 | -12.1047 | -1581.9813 | -187.639 | -995.7431 | -1039.3708 | 0 | 3551.4738 | -18479.8736 | -44.9511 | -2778.0273 | -12.575 | -1610.6501 | -211.6188 | -1030.7691 | -1023.946 | 0 | 3589.4934 | 1 | 0 | 0 | 50 | 1288.3657 | 0.1 | 7.7618e-05 | -0.02091 | -0.020557 | 0 | 0 | 4.7338 | 113.7248 | 0.27317 | 31.0662 | 4.6884 | 108.6795 | 0.2673 | 29.0499
0 | 68.7786 | 0.5603 | 12.9166 | 0.039823 | 0.10141 | 5.6916 | 0.29873 | 2.2935 | 4.0409 | 2.9328 | 0.56717 | 0 | -8.1053 | -17.8331 | 98.2188 |  | 32.1495 | 0.33581 | 6.8361 | 0.024015 | 0.078535 | 4.4241 | 0.20894 | 1.6391 | 2.9978 | 2.4346 | 0.24752 | 0 | -0.00081053 | -0.0017833 | 46.8453 | 98.2188 | 24.5649 | 0.15055 | 5.4371 | 0.021203 | 0.030677 | 1.7 | 0.080289 | 0.87767 | 2.7983 | 1.3363 | 0.17149 | 0 | -0.00029635 | -0.00060223 | 31.3514 | 68.5189 | 0.66092 | 0.0040506 | 0.14629 | 0.00057048 | 0.00082537 | 0.04574 | 0.0021602 | 0.023614 | 0.075288 | 0.035953 | 0.0046141 | 0 | -7.9734e-06 | -1.6203e-05 | 1 | 0 | 64.3968 | 0 | 0 | 1.366 | 34.2372 | 100 | 0 | 0 | 35.9763 |  | 34.2372 |  |  | 62.6577 | 4.7679 | 59.6289 | 5.6916 | 5.6916 | 0 | 0 | 0 | 0 | 1 | 1 | 4742.1666 | 3138.9197 | 0 | 0 | 50 | 0 | 0 | 3.702 | 46.298 | 100 | [5 empty] | -18215.7369 | -45.4494 | -2699.0093 | -7.9695 | -1567.6974 | -184.917 | -997.3193 | -1043.1631 | 0 | 3523.9057 | -18503.4943 | -43.4018 | -2779.4156 | -8.2791 | -1596.1074 | -208.5489 | -1032.4008 | -1027.682 | 0 | 3561.6301 | 1 | 0 | 0 | 50 | 1287.9504 | 0.1 | 7.7643e-05 | -0.020917 | -0.020564 | 0 | 0 | 4.7139 | 111.4847 | 0.27317 | 30.4542 | 4.6684 | 106.5275 | 0.2673 | 28.4747
0 | 68.8429 | 0.54604 | 12.9215 | 0.025077 | 0.10055 | 5.6566 | 0.30102 | 2.2694 | 4.0456 | 2.9405 | 0.5676 | 0 | -8.2595 | -18.4047 | 98.2141 |  | 32.1796 | 0.32726 | 6.8387 | 0.015123 | 0.077869 | 4.3969 | 0.21054 | 1.622 | 3.0012 | 2.441 | 0.24771 | 0 | -0.00082595 | -0.0018405 | 46.8588 | 98.2141 | 24.5831 | 0.14669 | 5.4381 | 0.01335 | 0.030411 | 1.6893 | 0.080889 | 0.8683 | 2.8009 | 1.3395 | 0.17159 | 0 | -0.00030193 | -0.00062141 | 31.3545 | 68.5158 | 0.66153 | 0.0039474 | 0.14634 | 0.00035923 | 0.00081835 | 0.045458 | 0.0021767 | 0.023366 | 0.075373 | 0.036046 | 0.0046175 | 0 | -8.1248e-06 | -1.6722e-05 | 1 | 0 | 64.3915 | 0 | 0 | 1.3576 | 34.2509 | 100 | 0 | 0 | 35.9793 |  | 34.2509 |  |  | 62.6631 | 4.7386 | 59.6528 | 5.6566 | 5.6566 | 0 | 0 | 0 | 0 | 1 | 1 | 4777.9787 | 3157.8957 | 0 | 0 | 50 | 0 | 0 | 3.6796 | 46.3204 | 100 | [5 empty] | -18232.3316 | -44.2915 | -2699.9714 | -5.0184 | -1558.0251 | -182.9744 | -998.4442 | -1045.8695 | 0 | 3505.3545 | -18520.3512 | -42.2962 | -2780.4063 | -5.2134 | -1586.2598 | -206.3581 | -1033.5652 | -1030.3482 | 0 | 3542.8804 | 1 | 0 | 0 | 50 | 1287.6541 | 0.1 | 7.7661e-05 | -0.020922 | -0.020568 | 0 | 0 | 4.6999 | 109.932 | 0.27317 | 30.0301 | 4.6543 | 105.0361 | 0.2673 | 28.076
0 | 0 | 0 | 0 | 0 | 0 | 0 | 0 | 0 | 0 | 0 | 0 | 0 | 0 | 0 | 0 |  | 0 | 0 | 0 | 0 | 0 | 0 | 0 | 0 | 0 | 0 | 0 | 0 | 0 | 0 | 0 | 0 | 0 | 0 | 0 | 0 | 0 | 0 | 0 | 0 | 0 | 0 | 0 | 0 | 0 | 0 | 0 | 0 | #DIV/0! | #DIV/0! | #DIV/0! | #DIV/0! | #DIV/0! | #DIV/0! | #DIV/0! | #DIV/0! | #DIV/0! | #DIV/0! | #DIV/0! | #DIV/0! | #DIV/0! | #DIV/0! | #DIV/0! | 0 | 27.0467 | 27.5115 | 11.8841 | 0 | 33.5577 | 100 | 15.0299 | 2.9983 | 15.5294 |  | 15.5294 |  |  | 27.0467 | 0 | 27.0467 | 0 | 0 | 0.41115 | 0.41115 | 0.16404 | 0.16404 | 0.42481 | 0.42481 | #NUM! | #NUM! | 0 | 0 | 22.1489 | 21.4365 | 8.5528 | 0 | 47.8618 | 100 | [5 empty] | #DIV/0! | #DIV/0! | #DIV/0! | #DIV/0! | #DIV/0! | #DIV/0! | #DIV/0! | #DIV/0! | #DIV/0! | #DIV/0! | #DIV/0! | #DIV/0! | #DIV/0! | #DIV/0! | #DIV/0! | #DIV/0! | #DIV/0! | #DIV/0! | #DIV/0! | #DIV/0! | 0.42481 | 0.41115 | 0.16404 | 52.1382 | 1287.15 | 0.1 | 7.7691e-05 | -0.02093 | -0.020576 | 7.3305e-05 | 0.78446 | #DIV/0! | #DIV/0! | 0.27317 | #DIV/0! | #DIV/0! | #DIV/0! | 0.2673 | #DIV/0!