## Instructions
Instructions This workbook allows for sulfur concentrations of silicate melts in equilibrium with sulfide melts at known temperature and pressure to be calculated in two different ways. Use the sheet ‘INPUT 1’ if the composition of both the silicate and sulfide melts are known. Use the sheet ‘INPUT 2’ if the composition of the silicate melt is known and the sulfide melt is unknown. Sulfide melt compositions are estimated based on the sulfide silicate partitioning model of Kiseeva and Wood (EPSL 2015). This requires the Ni and Cu concentrations in the silicate melt to be known. Use the Solver add-in to minimize the value of cell T55 by changing the values in cells W5-W54 and X5-X54. An initial guess for the Ni and Cu concentrations in the sulfide melt may be required for Solver to converge on a solution. Do not modify anything in sheets "CALCULATIONS 1" and "CALCULATIONS 2". Results appear in columns Z and AB of "INPUT 1" and AF and AH of "INPUT 2". The errors quoted are those from the standard error of the regression. American Mineralogist: April 2017 Deposit AM-17-45800 SMYTHE ET AL.: EFFECTS OF SULFIDE COMPOSITION ON SCSS

## INPUT 1
Use this page if the sulfide composition is known.
Predicted SCSS
| Silicate Weight Percent Oxide | [12 empty] | Sulfide Weight Percent Elemental | [7 empty] | Ideal |  | Non-Ideal
Sample | SiO2 | TiO2 | Al2O3 | MgO | MnO | FeO | Fe2O3 | CaO | Na2O | K2O | P2O5 | H2O | Total | Fe | Ni | Cu | O | S | Total | Temp (°C) | Pres (GPa) | [S] (ppm) | s [S] (ppm) | [S] (ppm) | s [S] (ppm)
Example 1 | 50.4364 | 2.0404 | 13.1346 | 6.5807 | 0.25009 | 11.914 | 1.4703 | 11.2698 | 2.4711 | 0.24513 | 0.18757 | 0 | 100 | 63.5252 | 0 | 0 | 0 | 36.4748 | 100 | 1183.3 | 0.1 | 1453.3957 | 397.0238 | 1393.1687 | 372.3927
Example 2 | 50.4006 | 2.132 | 13.0797 | 6.3862 | 0.26311 | 12.2886 | 1.5046 | 10.9643 | 2.5265 | 0.25716 | 0.19733 | 0 | 100 | 56.5059 | 7.388 | 2.4518 | 3.4303 | 30.224 | 100 | 1178.3195 | 0.1 | 1493.3362 | 407.9343 | 1434.1096 | 383.3362
Example 3 | 50.3471 | 2.2489 | 12.8946 | 6.2128 | 0.27943 | 12.7724 | 1.5549 | 10.6323 | 2.576 | 0.27197 | 0.20957 | 0 | 100 | 39.9005 | 19.0595 | 6.9216 | 0.94614 | 33.1723 | 100 | 1173.3391 | 0.1 | 1565.1781 | 427.5594 | 1506.8729 | 402.7857
Example 4 | 50.2797 | 2.3711 | 12.7011 | 6.0319 | 0.29645 | 13.2563 | 1.6094 | 10.3228 | 2.6216 | 0.28727 | 0.22234 | 0 | 100 | 56.1566 | 5.9094 | 3.7267 | 2.1958 | 32.0115 | 100 | 1168.3586 | 0.1 | 1648.0739 | 450.204 | 1590.6522 | 425.1799
| 50.1949 | 2.5022 | 12.4927 | 5.8367 | 0.31454 | 13.7425 | 1.6699 | 10.0437 | 2.6635 | 0.30337 | 0.23591 | 0 | 100 | [5 empty] | 0 | 1163.3782 | 0.1 | 1745.2321 | 476.7447 | 1688.6452 | 451.3733
| 50.0641 | 2.6672 | 12.1868 | 5.5657 | 0.33659 | 14.2354 | 1.7522 | 9.9168 | 2.7001 | 0.32264 | 0.25244 | 0 | 100 | [5 empty] | 0 | 1158.3977 | 0.1 | 1879.6158 | 513.4542 | 1822.9335 | 487.2685
| 49.932 | 2.8268 | 11.9002 | 5.3223 | 0.35811 | 14.7189 | 1.8313 | 9.7692 | 2.7313 | 0.34127 | 0.26858 | 0 | 100 | [5 empty] | 0 | 1153.4172 | 0.1 | 2022.9724 | 552.6149 | 1966.5772 | 525.6643
| 49.7909 | 2.9877 | 11.613 | 5.0893 | 0.37987 | 15.1963 | 1.9114 | 9.6296 | 2.7571 | 0.35988 | 0.28491 | 0 | 100 | [5 empty] | 0 | 1148.4368 | 0.1 | 2181.8834 | 596.0246 | 2126.0015 | 568.2782
| 49.6407 | 3.1502 | 11.3252 | 4.8659 | 0.4019 | 15.6685 | 1.9927 | 9.4974 | 2.7776 | 0.37849 | 0.30143 | 0 | 100 | [5 empty] | 0 | 1143.4563 | 0.1 | 2358.1645 | 644.1793 | 2303.0897 | 615.6138
| 49.4813 | 3.3145 | 11.0363 | 4.6513 | 0.42422 | 16.1363 | 2.0754 | 9.3725 | 2.793 | 0.39711 | 0.31817 | 0 | 100 | [5 empty] | 0 | 1138.4759 | 0.1 | 2553.9026 | 697.649 | 2500.0087 | 668.25
| 49.3124 | 3.4808 | 10.7461 | 4.4449 | 0.44687 | 16.6005 | 2.1594 | 9.2546 | 2.8034 | 0.41573 | 0.33515 | 0 | 100 | [5 empty] | 0 | 1133.4954 | 0.1 | 2771.4943 | 757.0885 | 2719.2502 | 726.8531
| 49.1339 | 3.6495 | 10.4546 | 4.2461 | 0.46986 | 17.0617 | 2.245 | 9.1435 | 2.8091 | 0.43438 | 0.3524 | 0 | 100 | [5 empty] | 0 | 1128.5149 | 0.1 | 3013.6928 | 823.2498 | 2963.6809 | 792.1892
| 48.9455 | 3.8207 | 10.1613 | 4.0542 | 0.49325 | 17.5207 | 2.3324 | 9.039 | 2.8099 | 0.45306 | 0.36994 | 0 | 100 | [5 empty] | 0 | 1123.5345 | 0.1 | 3283.6616 | 896.9971 | 3236.6009 | 865.1404
| 48.7467 | 3.9949 | 9.8661 | 3.8689 | 0.51707 | 17.978 | 2.4216 | 8.941 | 2.8061 | 0.47178 | 0.3878 | 0 | 100 | [5 empty] | 0 | 1118.554 | 0.1 | 3585.0384 | 979.3241 | 3541.8124 | 946.7232
| 48.5373 | 4.1723 | 9.5688 | 3.6896 | 0.54136 | 18.4343 | 2.5128 | 8.8494 | 2.7977 | 0.49053 | 0.40602 | 0 | 100 | [5 empty] | 0 | 1113.5736 | 0.1 | 3922.0097 | 1071.3745 | 3883.7004 | 1038.1095
| 48.3168 | 4.3532 | 9.2693 | 3.5158 | 0.56616 | 18.8899 | 2.6062 | 8.7641 | 2.7846 | 0.50932 | 0.42462 | 0 | 100 | [5 empty] | 0 | 1108.5931 | 0.1 | 4299.3969 | 1174.4653 | 4267.3266 | 1140.6525
| 48.1666 | 4.3494 | 8.9719 | 3.3068 | 0.59828 | 19.4874 | 2.7243 | 8.6307 | 2.7821 | 0.53367 | 0.44871 | 0 | 100 | [5 empty] | 0 | 1103.6126 | 0.1 | 4825.202 | 1318.0993 | 4799.9545 | 1283.0234
| 48.0617 | 4.2265 | 8.6811 | 3.0803 | 0.6353 | 20.1629 | 2.8588 | 8.4691 | 2.7863 | 0.56143 | 0.47647 | 0 | 100 | [5 empty] | 0 | 1098.6322 | 0.1 | 5497.0281 | 1501.6219 | 5479.978 | 1464.7931
| 47.95 | 4.1104 | 8.3953 | 2.8635 | 0.67265 | 20.8174 | 2.9943 | 8.315 | 2.7881 | 0.58882 | 0.50449 | 0 | 100 | [5 empty] | 0 | 1093.6517 | 0.1 | 6262.1598 | 1710.6328 | 6255.8344 | 1672.1788
| 47.8315 | 4.0006 | 8.114 | 2.6557 | 0.71044 | 21.4522 | 3.1312 | 8.1678 | 2.7879 | 0.61586 | 0.53283 | 0 | 100 | [5 empty] | 0 | 1088.6713 | 0.1 | 7132.6557 | 1948.426 | 7140.1098 | 1908.5448
| 49.0223 | 3.4869 | 8.2451 | 2.2999 | 0.77097 | 21.0325 | 2.973 | 7.9906 | 2.9354 | 0.66513 | 0.57823 | 0 | 100 | [5 empty] | 0 | 1083.6908 | 0.1 | 6748.7914 | 1843.5658 | 6744.3276 | 1802.7526
| 50.1505 | 3.0262 | 8.3387 | 1.9865 | 0.83131 | 20.6436 | 2.8003 | 7.8123 | 3.0733 | 0.71381 | 0.62348 | 0 | 100 | [5 empty] | 0 | 1078.7103 | 0.1 | 6368.8703 | 1739.7829 | 6354.697 | 1698.6047
| 51.237 | 2.6573 | 8.3753 | 1.6936 | 0.87357 | 20.2 | 2.6462 | 7.6853 | 3.1979 | 0.76333 | 0.67033 | 0 | 100 | [5 empty] | 0 | 1073.7299 | 0.1 | 5945.3269 | 1624.0836 | 5923.0056 | 1583.2139
| 52.6057 | 2.3343 | 8.3759 | 1.3643 | 0.87453 | 19.3868 | 2.4915 | 7.676 | 3.3369 | 0.82476 | 0.72929 | 0 | 100 | [5 empty] | 0 | 1068.7494 | 0.1 | 5188.1874 | 1417.256 | 5155.7921 | 1378.1385
| 53.9557 | 2.0605 | 8.341 | 1.0837 | 0.86641 | 18.5524 | 2.3243 | 7.671 | 3.4685 | 0.88693 | 0.78945 | 0 | 100 | [5 empty] | 0 | 1063.769 | 0.1 | 4443.8044 | 1213.9131 | 4404.595 | 1177.3442
| 55.2473 | 1.8348 | 8.2722 | 0.85173 | 0.85215 | 17.732 | 2.1551 | 7.6681 | 3.5891 | 0.94827 | 0.84928 | 0 | 100 | [5 empty] | 0 | 1058.7885 | 0.1 | 3766.3213 | 1028.8452 | 3723.3578 | 995.2501
| 56.6023 | 1.644 | 8.1903 | 0.65591 | 0.83543 | 16.938 | 1.9836 | 7.5878 | 3.7094 | 1.012 | 0.84131 | 0 | 100 | [5 empty] | 0 | 1053.808 | 0.1 | 3142.6991 | 858.4904 | 3099.7148 | 828.5509
| 57.8537 | 1.4913 | 8.0832 | 0.50055 | 0.81647 | 16.1945 | 1.8239 | 7.5121 | 3.8155 | 1.0727 | 0.83603 | 0 | 100 | [5 empty] | 0 | 1048.8276 | 0.1 | 2624.2368 | 716.8622 | 2582.5485 | 690.3128
| 59.0089 | 1.3681 | 7.959 | 0.37754 | 0.79657 | 15.4992 | 1.6771 | 7.4403 | 3.9093 | 1.1305 | 0.83345 | 0 | 100 | [5 empty] | 0 | 1043.8471 | 0.1 | 2196.9483 | 600.1399 | 2157.3236 | 576.6506
| 60.0791 | 1.2674 | 7.8237 | 0.28027 | 0.77655 | 14.8478 | 1.5431 | 7.3711 | 3.9924 | 1.1856 | 0.83295 | 0 | 100 | [5 empty] | 0 | 1038.8667 | 0.1 | 1845.2186 | 504.0579 | 1808.0653 | 483.2942
| 61.0751 | 1.1842 | 7.6814 | 0.20363 | 0.75688 | 14.235 | 1.421 | 7.3037 | 4.0667 | 1.2382 | 0.83408 | 0 | 100 | [5 empty] | 0 | 1033.8862 | 0.1 | 1555.073 | 424.7989 | 1520.5659 | 406.4459
| 62.0065 | 1.1147 | 7.5354 | 0.1437 | 0.73783 | 13.6561 | 1.3097 | 7.2375 | 4.1335 | 1.2886 | 0.83651 | 0 | 100 | [5 empty] | 0 | 1028.9057 | 0.1 | 1314.843 | 359.1754 | 1283.0112 | 342.9477
| 62.8817 | 1.056 | 7.3878 | 0.097443 | 0.71954 | 13.1065 | 1.208 | 7.1721 | 4.1939 | 1.3369 | 0.84001 | 0 | 100 | [5 empty] | 0 | 1023.9253 | 0.1 | 1115.0558 | 304.5995 | 1085.8401 | 290.2441
| 63.7082 | 1.0062 | 7.2401 | 0.062475 | 0.70205 | 12.5823 | 1.1149 | 7.1069 | 4.249 | 1.3834 | 0.84442 | 0 | 100 | [5 empty] | 0 | 1018.9448 | 0.1 | 948.0858 | 258.9884 | 921.3773 | 246.2833
| 66.0137 | 1.1738 | 12.7055 | 0.67419 | 0.13837 | 7.061 | 0.35079 | 3.3277 | 3.8408 | 2.6025 | 0.54849 | 0 | 98.4368 | [5 empty] | 0 | 1027.5512 | 0.1 | 129.7998 | 35.4574 | 126.203 | 33.734
| 66.3859 | 1.0912 | 12.7339 | 0.58879 | 0.1334 | 6.8848 | 0.33477 | 3.1885 | 3.8677 | 2.647 | 0.551 | 0 | 98.4069 | [5 empty] | 0 | 1025.8346 | 0.1 | 120.2599 | 32.8514 | 116.8928 | 31.2453
| 66.7209 | 1.0169 | 12.7595 | 0.51193 | 0.12892 | 6.7249 | 0.3217 | 3.0632 | 3.892 | 2.687 | 0.55327 | 0 | 98.3801 | [5 empty] | 0 | 1024.2897 | 0.1 | 112.2151 | 30.6538 | 109.043 | 29.1471
| 67.1182 | 0.92872 | 12.7898 | 0.42078 | 0.12361 | 6.5338 | 0.30802 | 2.9146 | 3.9207 | 2.7344 | 0.55595 | 0 | 98.3485 | [5 empty] | 0 | 1022.4577 | 0.1 | 103.3045 | 28.2197 | 100.35 | 26.8235
| 67.3806 | 0.8705 | 12.8098 | 0.36058 | 0.1201 | 6.4064 | 0.30019 | 2.8164 | 3.9397 | 2.7658 | 0.55772 | 0 | 98.3278 | [5 empty] | 0 | 1021.2477 | 0.1 | 97.7749 | 26.7091 | 94.9564 | 25.3817
| 67.6144 | 0.81861 | 12.8277 | 0.30693 | 0.11697 | 6.292 | 0.2942 | 2.7289 | 3.9566 | 2.7937 | 0.5593 | 0 | 98.3094 | [5 empty] | 0 | 1020.1692 | 0.1 | 93.0733 | 25.4248 | 90.371 | 24.1561
| 67.8862 | 0.75831 | 12.8485 | 0.24458 | 0.11334 | 6.1577 | 0.2887 | 2.6273 | 3.9763 | 2.8262 | 0.56114 | 0 | 98.2882 | [5 empty] | 0 | 1018.916 | 0.1 | 87.8673 | 24.0027 | 85.2944 | 22.7991
| 68.0628 | 0.71912 | 12.8619 | 0.20405 | 0.11098 | 6.0695 | 0.28623 | 2.5612 | 3.9891 | 2.8473 | 0.56233 | 0 | 98.2745 | [5 empty] | 0 | 1018.1015 | 0.1 | 84.6252 | 23.1171 | 82.1333 | 21.9541
| 68.2183 | 0.68461 | 12.8738 | 0.16837 | 0.1089 | 5.9909 | 0.28502 | 2.5031 | 4.0004 | 2.8659 | 0.56338 | 0 | 98.2626 | [5 empty] | 0 | 1017.3843 | 0.1 | 81.8587 | 22.3613 | 79.4361 | 21.2332
| 68.3545 | 0.65439 | 12.8842 | 0.13712 | 0.10708 | 5.9212 | 0.28499 | 2.4521 | 4.0102 | 2.8821 | 0.56431 | 0 | 98.2522 | [5 empty] | 0 | 1016.7562 | 0.1 | 79.5008 | 21.7172 | 77.1374 | 20.6188
| 68.5088 | 0.62016 | 12.896 | 0.10173 | 0.10501 | 5.8407 | 0.28662 | 2.3944 | 4.0214 | 2.9005 | 0.56535 | 0 | 98.2407 | [5 empty] | 0 | 1016.0447 | 0.1 | 76.8986 | 21.0064 | 74.6007 | 19.9407
| 68.6058 | 0.59863 | 12.9034 | 0.079458 | 0.10372 | 5.7888 | 0.28905 | 2.3581 | 4.0284 | 2.9121 | 0.566 | 0 | 98.2335 | [5 empty] | 0 | 1015.5971 | 0.1 | 75.2953 | 20.5684 | 73.0378 | 19.5229
| 68.6885 | 0.58028 | 12.9097 | 0.060485 | 0.10261 | 5.7433 | 0.29257 | 2.3272 | 4.0344 | 2.922 | 0.56656 | 0 | 98.2276 | [5 empty] | 0 | 1015.2157 | 0.1 | 73.9464 | 20.1999 | 71.7229 | 19.1715
| 68.7786 | 0.5603 | 12.9166 | 0.039823 | 0.10141 | 5.6916 | 0.29873 | 2.2935 | 4.0409 | 2.9328 | 0.56717 | 0 | 98.2214 | [5 empty] | 0 | 1014.8004 | 0.1 | 72.4909 | 19.8023 | 70.3041 | 18.7922
| 68.8429 | 0.54604 | 12.9215 | 0.025077 | 0.10055 | 5.6566 | 0.30102 | 2.2694 | 4.0456 | 2.9405 | 0.5676 | 0 | 98.2167 | [5 empty] | 0 | 1014.5041 | 0.1 | 71.482 | 19.5267 | 69.3209 | 18.5294
[13 empty] | 0 | [5 empty] | 0 |  |  | #DIV/0! | #DIV/0! | #DIV/0! | #DIV/0!
Input Cells
Calculated sulfur concentrations and errors

## INPUT 2
Use this page if the composition of sulfide is unkown. Ni and Cu concentrations in the sulfide are be estimated from the Ni and Cu concentrations in the silicate. Use the Solver add-in to minimize the value of cell T55 by changing the values in columns W and X.
Predicted SCSS
| Silicate Weight Percent Oxide | [14 empty] | Calcualted Concentration in Silicate |  |  | Sulfide Weight Percent Elemental | [7 empty] | Ideal |  | Non-Ideal
Sample | SiO2 | TiO2 | Al2O3 | MgO | MnO | FeO | Fe2O3 | CaO | Na2O | K2O | P2O5 | H2O | Ni (ppm) | Cu (ppm) | Total | Ni (ppm) | Cu (ppm) | DOS | Fe | Ni | Cu | O | S | Total | Temp (°C) | Pres (GPa) | [S] (ppm) | s [S] (ppm) | [S] (ppm) | s [S] (ppm)
Example 1 | 51.4562 | 2.6017 | 13.5291 | 6.6985 | 0.18587 | 9.4477 | 1.8525 | 10.9746 | 2.4069 | 0.4838 | 0.24854 | 1 | 98.7083 | 145.3952 | 100.9098 | 98.7076 | 145.3926 | 7.6517e-06 | 38.359 | 11.4495 | 18.759 | 1.5735 | 29.8589 | 100 | 1148.6394 | 0.1 | 820.5 | 224.1358 | 807.6764 | 215.8912
Example 2 | 51.4627 | 2.6423 | 13.7222 | 6.4935 | 0.18966 | 9.5071 | 1.8565 | 10.8095 | 2.4522 | 0.49366 | 0.2536 | 1 | 94.3134 | 144.8196 | 100.907 | 94.3151 | 144.8189 | 3.1636e-06 | 38.5632 | 11.0031 | 19.0817 | 1.6086 | 29.7435 | 100 | 1144.5203 | 0.1 | 808.6867 | 220.9088 | 796.561 | 212.92
Example 3 | 51.4944 | 2.7859 | 13.6046 | 6.288 | 0.20161 | 9.8529 | 1.9135 | 10.4338 | 2.5083 | 0.5231 | 0.26957 | 2 | 89.9755 | 144.2421 | 101.8991 | 89.9766 | 144.241 | 2.2278e-06 | 39.3711 | 10.3779 | 18.9138 | 1.703 | 29.6342 | 100 | 1140.3885 | 0.1 | 767.2189 | 209.581 | 760.7731 | 203.354
Example 4 | 51.5099 | 2.8877 | 13.5076 | 6.15 | 0.21004 | 10.0888 | 1.956 | 10.1931 | 2.5428 | 0.54374 | 0.28085 | 2.3333 | 87.1043 | 143.8546 | 102.2269 | 87.1053 | 143.8543 | 1.1201e-06 | 39.906 | 9.9726 | 18.7938 | 1.7679 | 29.5597 | 100 | 1137.6158 | 0.1 | 760.4488 | 207.7316 | 755.8319 | 202.0332
| 51.505 | 3.0781 | 13.2788 | 5.8579 | 0.2252 | 10.4302 | 2.0444 | 9.9684 | 2.5916 | 0.58047 | 0.30112 | 2.8333 | 81.1292 | 143.034 | 102.7169 | 81.1306 | 143.0333 | 2.45e-06 | 40.6881 | 9.2373 | 18.8034 | 1.8736 | 29.3976 | 100 | 1131.7443 | 0.1 | 753.097 | 205.7233 | 750.993 | 200.7398
| 51.4946 | 3.2099 | 13.1144 | 5.6587 | 0.23566 | 10.6501 | 2.1066 | 9.8432 | 2.6208 | 0.60564 | 0.31511 | 3.3333 | 77.1367 | 142.4744 | 103.21 | 77.138 | 142.4736 | 2.1697e-06 | 41.1812 | 8.7606 | 18.8287 | 1.9439 | 29.2857 | 100 | 1127.7404 | 0.1 | 741.6827 | 202.6053 | 741.6863 | 198.2521
| 51.4735 | 3.4069 | 12.8689 | 5.3726 | 0.25137 | 10.9703 | 2.1995 | 9.6634 | 2.6592 | 0.64319 | 0.33611 | 3.8333 | 71.518 | 141.6706 | 103.6997 | 71.5189 | 141.6697 | 1.6424e-06 | 41.8792 | 8.0966 | 18.8536 | 2.0468 | 29.1237 | 100 | 1121.9891 | 0.1 | 734.407 | 200.6178 | 736.5314 | 196.8742
| 51.4558 | 3.5377 | 12.7059 | 5.1897 | 0.26184 | 11.1778 | 2.2613 | 9.5487 | 2.6816 | 0.66808 | 0.35012 | 3 | 67.999 | 141.1569 | 102.8595 | 67.9996 | 141.156 | 1.2733e-06 | 42.3198 | 7.6847 | 18.8622 | 2.114 | 29.0193 | 100 | 1118.3135 | 0.1 | 780.2406 | 213.1381 | 780.2475 | 208.5594
| 51.4242 | 3.7334 | 12.4623 | 4.9264 | 0.27758 | 11.4805 | 2.3537 | 9.3839 | 2.7104 | 0.70525 | 0.37116 | 3 | 63.0305 | 140.4172 | 102.8492 | 63.0308 | 140.4163 | 1.0518e-06 | 42.9474 | 7.1078 | 18.8646 | 2.2124 | 28.8678 | 100 | 1113.0212 | 0.1 | 796.7508 | 217.6482 | 797.5143 | 213.1748
| 51.3998 | 3.8636 | 12.3005 | 4.7578 | 0.28809 | 11.677 | 2.4152 | 9.2787 | 2.7266 | 0.72991 | 0.38521 | 3 | 59.9091 | 139.9435 | 102.8423 | 59.9091 | 139.9425 | 9.8596e-07 | 43.3457 | 6.748 | 18.8597 | 2.2766 | 28.77 | 100 | 1109.6314 | 0.1 | 808.4078 | 220.8326 | 809.7134 | 216.4356
| 51.3583 | 4.0585 | 12.0588 | 4.5144 | 0.30389 | 11.9642 | 2.5073 | 9.1273 | 2.7467 | 0.76674 | 0.40634 | 3 | 55.4892 | 139.2599 | 102.8321 | 55.489 | 139.2589 | 1.0548e-06 | 43.916 | 6.2417 | 18.8436 | 2.3709 | 28.6278 | 100 | 1104.7403 | 0.1 | 826.8699 | 225.8759 | 829.0479 | 221.6037
| 51.3277 | 4.1883 | 11.8984 | 4.3583 | 0.31445 | 12.1508 | 2.5686 | 9.0306 | 2.7574 | 0.79121 | 0.42046 | 3 | 52.7048 | 138.8212 | 102.8253 | 52.7045 | 138.8202 | 1.1183e-06 | 44.2795 | 5.9244 | 18.8277 | 2.4324 | 28.536 | 100 | 1101.6011 | 0.1 | 839.8286 | 229.4158 | 842.6295 | 225.2341
| 51.3277 | 4.1883 | 11.8984 | 4.3583 | 0.31445 | 12.1508 | 2.5686 | 9.0306 | 2.7574 | 0.79121 | 0.42046 | 3 | 52.7048 | 138.8212 | 102.8253 | 52.7044 | 138.8202 | 1.1282e-06 | 44.2795 | 5.9244 | 18.8277 | 2.4324 | 28.536 | 100 | 1101.6011 | 0.1 | 839.8287 | 229.4158 | 842.6296 | 225.2341
| 51.3114 | 4.2532 | 11.8183 | 4.2819 | 0.31974 | 12.2427 | 2.5993 | 8.9834 | 2.762 | 0.80342 | 0.42753 | 3 | 51.3582 | 138.6067 | 102.8218 | 51.3578 | 138.6057 | 1.1739e-06 | 44.4566 | 5.7715 | 18.8183 | 2.4627 | 28.4909 | 100 | 1100.0662 | 0.1 | 846.5028 | 231.239 | 849.628 | 227.1048
| 51.2946 | 4.318 | 11.7384 | 4.2067 | 0.32503 | 12.3337 | 2.6299 | 8.937 | 2.766 | 0.8156 | 0.43461 | 3 | 50.0408 | 138.3953 | 102.8184 | 50.0403 | 138.3943 | 1.2222e-06 | 44.6307 | 5.6221 | 18.808 | 2.4928 | 28.4463 | 100 | 1098.5537 | 0.1 | 853.3064 | 233.0975 | 856.7648 | 229.0124
| 51.2773 | 4.3828 | 11.6587 | 4.1325 | 0.33033 | 12.4237 | 2.6606 | 8.8914 | 2.7696 | 0.82778 | 0.4417 | 3 | 48.7517 | 138.1869 | 102.815 | 48.7511 | 138.186 | 1.2713e-06 | 44.8019 | 5.4762 | 18.7969 | 2.5227 | 28.4023 | 100 | 1097.063 | 0.1 | 860.239 | 234.9913 | 864.0397 | 230.957
| 51.2593 | 4.4476 | 11.5791 | 4.0594 | 0.33564 | 12.5125 | 2.691 | 8.8465 | 2.7727 | 0.83993 | 0.44879 | 3 | 47.49 | 137.9816 | 102.811 | 47.4895 | 137.9806 | 1.218e-06 | 44.9695 | 5.3337 | 18.7857 | 2.5522 | 28.3588 | 100 | 1095.5937 | 0.1 | 867.2555 | 236.908 | 871.4087 | 232.9268
| 51.9974 | 4.2838 | 11.6354 | 3.89 | 0.32577 | 12.2765 | 2.5331 | 8.5704 | 2.8261 | 0.92811 | 0.45378 | 3 | 44.6017 | 131.4168 | 102.7382 | 44.6015 | 131.4161 | 4.863e-07 | 45.3396 | 5.2141 | 18.4373 | 2.5136 | 28.4953 | 100 | 1092.1897 | 0.1 | 813.4596 | 222.2126 | 816.4547 | 218.2376
| 52.9778 | 4.0663 | 11.7103 | 3.6651 | 0.31266 | 11.9932 | 2.29 | 8.2037 | 2.8971 | 1.0452 | 0.46041 | 3 | 40.8394 | 122.6972 | 102.6381 | 40.8389 | 122.6964 | 9.3795e-07 | 45.9466 | 5.0369 | 17.8578 | 2.4694 | 28.6893 | 100 | 1087.6684 | 0.1 | 746.9354 | 204.0402 | 748.3059 | 200.0215
| 53.7633 | 3.892 | 11.7703 | 3.4849 | 0.30216 | 11.7632 | 2.0984 | 7.9099 | 2.954 | 1.1391 | 0.46571 | 3 | 37.8864 | 115.7113 | 102.5582 | 37.8841 | 115.7101 | 7.2485e-06 | 46.483 | 4.885 | 17.3425 | 2.4337 | 28.8559 | 100 | 1084.0461 | 0.1 | 696.8935 | 190.3702 | 697.0435 | 186.3191
| 54.4367 | 3.7426 | 11.8217 | 3.3304 | 0.29316 | 11.563 | 1.9377 | 7.658 | 3.0027 | 1.2195 | 0.47026 | 3 | 35.3981 | 109.7225 | 102.4901 | 35.3964 | 109.7209 | 5.6477e-06 | 46.9787 | 4.7473 | 16.8645 | 2.4027 | 29.0069 | 100 | 1080.9407 | 0.1 | 656.192 | 179.2518 | 655.3626 | 175.1778
| 55.0352 | 3.6098 | 11.8674 | 3.1931 | 0.28516 | 11.381 | 1.7992 | 7.4342 | 3.046 | 1.291 | 0.47431 | 3 | 33.22 | 104.3994 | 102.43 | 33.22 | 104.3977 | 2.6011e-06 | 47.4463 | 4.6188 | 16.4127 | 2.3744 | 29.1479 | 100 | 1078.1806 | 0.1 | 621.6346 | 169.8118 | 619.9936 | 165.7237
| 55.5843 | 3.4879 | 11.9093 | 3.0671 | 0.27782 | 11.2028 | 1.6846 | 7.2288 | 3.0858 | 1.3566 | 0.47802 | 3 | 31.2496 | 99.5157 | 102.3761 | 31.2504 | 99.5145 | 2.2478e-06 | 47.8866 | 4.4972 | 15.9867 | 2.3461 | 29.2834 | 100 | 1075.6483 | 0.1 | 591.0749 | 161.4638 | 588.761 | 157.3753
| 57.1562 | 3.1392 | 12.0293 | 2.7064 | 0.2568 | 10.6404 | 1.415 | 6.6408 | 3.1996 | 1.5444 | 0.48864 | 3 | 25.7556 | 85.5355 | 102.2277 | 25.7557 | 85.5352 | 5.5571e-08 | 49.2373 | 4.1218 | 14.679 | 2.2546 | 29.7074 | 100 | 1068.3993 | 0.1 | 509.6973 | 139.2339 | 505.7745 | 135.1931
| 58.7984 | 2.7748 | 12.1547 | 2.3297 | 0.23484 | 10.0396 | 1.1478 | 6.0266 | 3.3184 | 1.7405 | 0.49974 | 3 | 20.2487 | 70.93 | 102.0741 | 20.2489 | 70.9312 | 1.4686e-06 | 50.9403 | 3.6518 | 13.0415 | 2.1585 | 30.2079 | 100 | 1060.826 | 0.1 | 435.2202 | 118.889 | 429.9435 | 114.9235
| 59.8432 | 2.5429 | 12.2344 | 2.0899 | 0.22087 | 9.6427 | 0.99417 | 5.6358 | 3.3941 | 1.8654 | 0.5068 | 3 | 16.8689 | 61.6376 | 101.9781 | 16.8688 | 61.6399 | 5.224e-06 | 52.1929 | 3.3005 | 11.8504 | 2.0957 | 30.5606 | 100 | 1056.0077 | 0.1 | 392.9437 | 107.3403 | 387.0071 | 103.4466
| 60.7664 | 2.3381 | 12.3049 | 1.8781 | 0.20853 | 9.283 | 0.86834 | 5.2904 | 3.4609 | 1.9757 | 0.51303 | 3 | 13.9622 | 53.4261 | 101.8942 | 13.9616 | 53.4294 | 1.0828e-05 | 53.4275 | 2.9467 | 10.6902 | 2.0395 | 30.8961 | 100 | 1051.7499 | 0.1 | 358.7115 | 97.9891 | 352.3233 | 94.1757
| 61.8463 | 2.0985 | 12.3873 | 1.6303 | 0.19409 | 8.8521 | 0.73257 | 4.8865 | 3.5391 | 2.1047 | 0.52033 | 3 | 10.6579 | 43.8217 | 101.7972 | 10.6543 | 43.825 | 2.3915e-05 | 55.0458 | 2.4687 | 9.1931 | 1.9733 | 31.3191 | 100 | 1046.7698 | 0.1 | 322.2118 | 88.0185 | 315.4531 | 84.3203
| 62.563 | 1.9395 | 12.4421 | 1.4659 | 0.18451 | 8.5601 | 0.64911 | 4.6184 | 3.591 | 2.1903 | 0.52517 | 3 | 8.5218 | 37.4478 | 101.7335 | 8.5179 | 37.4504 | 2.1618e-05 | 56.2359 | 2.1061 | 8.1096 | 1.9293 | 31.6191 | 100 | 1043.4648 | 0.1 | 299.9915 | 81.9486 | 293.0817 | 78.3405
| 63.2125 | 1.7953 | 12.4916 | 1.3169 | 0.17583 | 8.2914 | 0.57799 | 4.3755 | 3.638 | 2.2679 | 0.52956 | 3 | 6.625 | 31.6713 | 101.6763 | 6.6236 | 31.6733 | 6.1239e-06 | 57.4035 | 1.7407 | 7.0612 | 1.8894 | 31.9053 | 100 | 1040.4695 | 0.1 | 281.171 | 76.8074 | 274.1903 | 73.2908
| 63.8036 | 1.6642 | 12.5368 | 1.1813 | 0.16792 | 8.0435 | 0.51701 | 4.1544 | 3.6808 | 2.3385 | 0.53356 | 3 | 4.931 | 26.4141 | 101.6246 | 4.9312 | 26.4158 | 2.982e-06 | 58.5475 | 1.3724 | 6.0489 | 1.8533 | 32.1779 | 100 | 1037.7436 | 0.1 | 265.0954 | 72.416 | 258.105 | 68.9912
| 64.5128 | 1.5068 | 12.5909 | 1.0186 | 0.15844 | 7.7418 | 0.44855 | 3.8891 | 3.7321 | 2.4232 | 0.53835 | 3 | 2.9392 | 20.1064 | 101.563 | 2.9355 | 20.1078 | 1.5601e-05 | 60.0345 | 0.8773 | 4.7566 | 1.8104 | 32.5212 | 100 | 1034.4729 | 0.1 | 247.0896 | 67.4974 | 240.1571 | 64.1938
| 64.9926 | 1.4003 | 12.6275 | 0.90846 | 0.15202 | 7.5351 | 0.40517 | 3.7096 | 3.7669 | 2.4805 | 0.54159 | 3 | 1.6168 | 15.8387 | 101.5216 | 1.6071 | 15.8399 | 9.5446e-05 | 61.1181 | 0.50479 | 3.8315 | 1.7816 | 32.764 | 100 | 1032.26 | 0.1 | 235.6736 | 64.3789 | 228.8241 | 61.1645
| 65.4535 | 1.2981 | 12.6627 | 0.80273 | 0.14586 | 7.3238 | 0.37764 | 3.5372 | 3.8002 | 2.5356 | 0.5447 | 3 | 0.36584 | 11.7401 | 101.4833 | 0.36226 | 11.74 | 1.284e-05 | 62.214 | 0.11967 | 2.9052 | 1.7515 | 33.0096 | 100 | 1030.1348 | 0.1 | 225.2371 | 61.528 | 218.5028 | 58.4056
| 66.0137 | 1.1738 | 12.7055 | 0.67419 | 0.13837 | 7.061 | 0.35079 | 3.3277 | 3.8408 | 2.6025 | 0.54849 | 3 | -1.1297 | 6.7576 | 101.4373 | 0 | 6.7567 | 1.2762 | 63.2379 | 0 | 1.7204 | 1.6946 | 33.3471 | 100 | 1027.5512 | 0.1 | 212.0301 | 57.9202 | 205.5316 | 54.9384
| 66.3859 | 1.0912 | 12.7339 | 0.58879 | 0.1334 | 6.8848 | 0.33477 | 3.1885 | 3.8677 | 2.647 | 0.551 | 3 | -2.1081 | 3.447 | 101.407 | 0 | 3.4458 | 4.444 | 63.868 | 0 | 0.89433 | 1.6523 | 33.5853 | 100 | 1025.8346 | 0.1 | 203.4719 | 55.5824 | 197.1584 | 52.7003
| 66.7209 | 1.0169 | 12.7595 | 0.51193 | 0.12892 | 6.7249 | 0.3217 | 3.0632 | 3.892 | 2.687 | 0.55327 | 3 | -2.9781 | 0.46754 | 101.3799 | 0 | 0.46723 | 8.8693 | 64.4569 | 0 | 0.12339 | 1.614 | 33.8058 | 100 | 1024.2897 | 0.1 | 196.0956 | 53.5674 | 189.9596 | 50.776
| 67.1182 | 0.92872 | 12.7898 | 0.42078 | 0.12361 | 6.5338 | 0.30802 | 2.9146 | 3.9207 | 2.7344 | 0.55595 | 3 | -3.9971 | -3.0655 | 101.3478 | 0 | 0 | 25.3741 | 64.5258 | 0 | 0 | 1.5681 | 33.9061 | 100 | 1022.4577 | 0.1 | 185.6489 | 50.7137 | 179.7934 | 48.0586
| 67.3806 | 0.8705 | 12.8098 | 0.36058 | 0.1201 | 6.4064 | 0.30019 | 2.8164 | 3.9397 | 2.7658 | 0.55772 | 3 | -4.6624 | -5.3991 | 101.3268 | 0 | 0 | 50.8887 | 64.5063 | 0 | 0 | 1.5375 | 33.9562 | 100 | 1021.2477 | 0.1 | 178.8483 | 48.8559 | 173.1771 | 46.2901
| 67.6144 | 0.81861 | 12.8277 | 0.30693 | 0.11697 | 6.292 | 0.2942 | 2.7289 | 3.9566 | 2.7937 | 0.5593 | 3 | -5.2504 | -7.4791 | 101.3082 | 0 | 0 | 83.5032 | 64.4887 | 0 | 0 | 1.5101 | 34.0012 | 100 | 1020.1692 | 0.1 | 172.9943 | 47.2568 | 167.4821 | 44.7678
| 67.8862 | 0.75831 | 12.8485 | 0.24458 | 0.11334 | 6.1577 | 0.2887 | 2.6273 | 3.9763 | 2.8262 | 0.56114 | 3 | -5.9275 | -9.896 | 101.2866 | 0 | 0 | 133.0656 | 64.4682 | 0 | 0 | 1.4779 | 34.054 | 100 | 1018.916 | 0.1 | 166.4331 | 45.4645 | 161.0995 | 43.0617
| 68.0628 | 0.71912 | 12.8619 | 0.20405 | 0.11098 | 6.0695 | 0.28623 | 2.5612 | 3.9891 | 2.8473 | 0.56233 | 3 | -6.3641 | -11.4669 | 101.2728 | 0 | 0 | 171.9908 | 64.4547 | 0 | 0 | 1.4567 | 34.0886 | 100 | 1018.1015 | 0.1 | 162.3054 | 44.3369 | 157.0843 | 41.9885
| 68.2183 | 0.68461 | 12.8738 | 0.16837 | 0.1089 | 5.9909 | 0.28502 | 2.5031 | 4.0004 | 2.8659 | 0.56338 | 3 | -6.7463 | -12.8501 | 101.2606 | 0 | 0 | 210.6366 | 64.4426 | 0 | 0 | 1.4378 | 34.1195 | 100 | 1017.3843 | 0.1 | 158.7592 | 43.3682 | 153.635 | 41.0665
| 68.3545 | 0.65439 | 12.8842 | 0.13712 | 0.10708 | 5.9212 | 0.28499 | 2.4521 | 4.0102 | 2.8821 | 0.56431 | 3 | -7.0792 | -14.0614 | 101.2501 | 0 | 0 | 247.8367 | 64.432 | 0 | 0 | 1.4211 | 34.1469 | 100 | 1016.7562 | 0.1 | 155.7215 | 42.5384 | 150.6803 | 40.2767
| 68.5088 | 0.62016 | 12.896 | 0.10173 | 0.10501 | 5.8407 | 0.28662 | 2.3944 | 4.0214 | 2.9005 | 0.56535 | 3 | -7.4543 | -15.4334 | 101.2384 | 0 | 0 | 293.7568 | 64.4197 | 0 | 0 | 1.4018 | 34.1786 | 100 | 1016.0447 | 0.1 | 152.3576 | 41.6195 | 147.4084 | 39.4021
| 68.6058 | 0.59863 | 12.9034 | 0.079458 | 0.10372 | 5.7888 | 0.28905 | 2.3581 | 4.0284 | 2.9121 | 0.566 | 3 | -7.6893 | -16.2967 | 101.2311 | 0 | 0 | 324.7072 | 64.4117 | 0 | 0 | 1.3893 | 34.199 | 100 | 1015.5971 | 0.1 | 150.2838 | 41.053 | 145.3913 | 38.863
| 68.6885 | 0.58028 | 12.9097 | 0.060485 | 0.10261 | 5.7433 | 0.29257 | 2.3272 | 4.0344 | 2.922 | 0.56656 | 3 | -7.8888 | -17.0322 | 101.2251 | 0 | 0 | 352.3278 | 64.4047 | 0 | 0 | 1.3784 | 34.2169 | 100 | 1015.2157 | 0.1 | 148.5444 | 40.5778 | 143.6994 | 38.4107
| 68.7786 | 0.5603 | 12.9166 | 0.039823 | 0.10141 | 5.6916 | 0.29873 | 2.2935 | 4.0409 | 2.9328 | 0.56717 | 3 | -8.1053 | -17.8331 | 101.2188 | 0 | 0 | 383.7161 | 64.3968 | 0 | 0 | 1.366 | 34.2372 | 100 | 1014.8004 | 0.1 | 146.6809 | 40.0688 | 141.8867 | 37.9262
| 68.8429 | 0.54604 | 12.9215 | 0.025077 | 0.10055 | 5.6566 | 0.30102 | 2.2694 | 4.0456 | 2.9405 | 0.5676 | 3 | -8.2595 | -18.4047 | 101.2141 | 0 | 0 | 406.9524 | 64.3915 | 0 | 0 | 1.3576 | 34.2509 | 100 | 1014.5041 | 0.1 | 145.3626 | 39.7087 | 140.6044 | 37.5834
[15 empty] | 0 | 0 | 0 | 0 | 27.0467 | 27.5115 | 11.8841 | 0 | 33.5577 | 100 | 1014 | 0.1 | #DIV/0! | #DIV/0! | #DIV/0! | #DIV/0!
[17 empty] | SUM | 2699.3456
Input Cells
Initial guess for sulfide composition
Calculated sulfur concentrations and errors

## PySulfSat
Sample_ID | SiO2_Liq | TiO2_Liq | Al2O3_Liq | MgO_Liq | MnO_Liq | CaO_Liq | Na2O_Liq | K2O_Liq | P2O5_Liq | H2O_Liq | Ni_Liq (ppm) | Cu_Liq (ppm) | Temp (°C) | Pres (GPa) | FeFeCuNi_Fixed | NiFeCuNi_Fixed | CuFeCuNi_Fixed | FeOt_Liq | Fe3Fet_Liq | Fe2Fet_Liq | Oneill_SCSS_Fixed_Sulf | Smythe_SCSS_FixedSulfide_Ideal | Smythe_SCSS_FixedSulfide_Ideal_Err | Smythe_SCSS_FixedSulfide_NonIdeal | Smythe_SCSS_CalcSulf_Ideal | Smythe_SCSS_CalcSulf_NonIdeal | Ni_Sulf_Calc | Cu_Sulf_Calc | Fe_Sulf_Calc
liq1 | 51.4562 | 2.6017 | 13.5291 | 6.6985 | 0.18587 | 10.9746 | 2.4069 | 0.4838 | 0.24854 | 1 | 98.7083 | 145.3952 | 1148.6394 | 0.1 | 0.2 | 0.7 | 0.1 | 11.1146 | 0.14997 | 0.85003 | 334.8656 | 280.5813 | 76.6463 | 273.5965 | 820.5 | 807.6764 | 11.4495 | 18.759 | 38.359
liq2 | 51.4627 | 2.6423 | 13.7222 | 6.4935 | 0.18966 | 10.8095 | 2.4522 | 0.49366 | 0.2536 | 1 | 94.3134 | 144.8196 | 1144.5203 | 0.1 | 0.5 | 0.4 | 0.1 | 11.1776 | 0.14945 | 0.85055 | 819.9213 | 688.3833 | 188.0455 | 663.6734 | 808.6867 | 796.561 | 11.0031 | 19.0817 | 38.5632
liq3 | 51.4944 | 2.7859 | 13.6046 | 6.288 | 0.20161 | 10.4338 | 2.5083 | 0.5231 | 0.26957 | 2 | 89.9755 | 144.2421 | 1140.3885 | 0.1 | 0.2 | 0.7 | 0.1 | 11.5747 | 0.14875 | 0.85125 | 331.0609 | 256.1561 | 69.9741 | 251.8867 | 767.2189 | 760.7731 | 10.3779 | 18.9138 | 39.3711
liq4 | 51.5099 | 2.8877 | 13.5076 | 6.15 | 0.21004 | 10.1931 | 2.5428 | 0.54374 | 0.28085 | 2.3333 | 87.1043 | 143.8546 | 1137.6158 | 0.1 | 0.7 | 0.2 | 0.1 | 11.8488 | 0.14854 | 0.85146 | 1168.7784 | 877.3578 | 239.6676 | 849.0355 | 760.4488 | 755.8319 | 9.9726 | 18.7938 | 39.906
liq5 | 51.505 | 3.0781 | 13.2788 | 5.8579 | 0.2252 | 9.9684 | 2.5916 | 0.58047 | 0.30112 | 2.8333 | 81.1292 | 143.034 | 1131.7443 | 0.1 | 0.9 | 0 | 0.1 | 12.2697 | 0.14993 | 0.85007 | 1534.4711 | 1097.2727 | 299.7417 | 1058.1541 | 753.097 | 750.993 | 9.2373 | 18.8034 | 40.6881
liq6 | 51.4946 | 3.2099 | 13.1144 | 5.6587 | 0.23566 | 9.8432 | 2.6208 | 0.60564 | 0.31511 | 3.3333 | 77.1367 | 142.4744 | 1127.7404 | 0.1 | 0.9 | 0 | 0.1 | 12.5456 | 0.15109 | 0.84891 | 1558.2213 | 1068.7756 | 291.9572 | 1034.1493 | 741.6827 | 741.6863 | 8.7606 | 18.8287 | 41.1812
liq7 | 51.4735 | 3.4069 | 12.8689 | 5.3726 | 0.25137 | 9.6634 | 2.6592 | 0.64319 | 0.33611 | 3.8333 | 71.518 | 141.6706 | 1121.9891 | 0.1 | 0.9 | 0 | 0.1 | 12.9495 | 0.15284 | 0.84716 | 1595.1412 | 1042.1326 | 284.6791 | 1012.1124 | 734.407 | 736.5314 | 8.0966 | 18.8536 | 41.8792
liq8 | 51.4558 | 3.5377 | 12.7059 | 5.1897 | 0.26184 | 9.5487 | 2.6816 | 0.66808 | 0.35012 | 3 | 67.999 | 141.1569 | 1118.3135 | 0.1 | 0.9 | 0 | 0.1 | 13.2125 | 0.154 | 0.846 | 1620.571 | 1096.5902 | 299.5553 | 1062.5013 | 780.2406 | 780.2475 | 7.6847 | 18.8622 | 42.3198
liq9 | 51.4242 | 3.7334 | 12.4623 | 4.9264 | 0.27758 | 9.3839 | 2.7104 | 0.70525 | 0.37116 | 3 | 63.0305 | 140.4172 | 1113.0212 | 0.1 | 0.9 | 0 | 0.1 | 13.5984 | 0.15575 | 0.84425 | 1659.8705 | 1104.8454 | 301.8104 | 1072.3489 | 796.7508 | 797.5143 | 7.1078 | 18.8646 | 42.9474
liq10 | 51.3998 | 3.8636 | 12.3005 | 4.7578 | 0.28809 | 9.2787 | 2.7266 | 0.72991 | 0.38521 | 3 | 59.9091 | 139.9435 | 1109.6314 | 0.1 | 0.9 | 0 | 0.1 | 13.8502 | 0.15691 | 0.84309 | 1686.8025 | 1111.6177 | 303.6603 | 1080.1748 | 808.4078 | 809.7134 | 6.748 | 18.8597 | 43.3457
liq11 | 51.3583 | 4.0585 | 12.0588 | 4.5144 | 0.30389 | 9.1273 | 2.7467 | 0.76674 | 0.40634 | 3 | 55.4892 | 139.2599 | 1104.7403 | 0.1 | 0.9 | 0 | 0.1 | 14.2202 | 0.15865 | 0.84135 | 1728.2381 | 1123.5612 | 306.923 | 1093.6984 | 826.8699 | 829.0479 | 6.2417 | 18.8436 | 43.916
liq12 | 51.3277 | 4.1883 | 11.8984 | 4.3583 | 0.31445 | 9.0306 | 2.7574 | 0.79121 | 0.42046 | 3 | 52.7048 | 138.8212 | 1101.6011 | 0.1 | 0.9 | 0 | 0.1 | 14.462 | 0.15982 | 0.84018 | 1756.5188 | 1132.6544 | 309.4069 | 1103.8506 | 839.8286 | 842.6295 | 5.9244 | 18.8277 | 44.2795
liq13 | 51.3277 | 4.1883 | 11.8984 | 4.3583 | 0.31445 | 9.0306 | 2.7574 | 0.79121 | 0.42046 | 3 | 52.7048 | 138.8212 | 1101.6011 | 0.1 | 0.9 | 0 | 0.1 | 14.462 | 0.15982 | 0.84018 | 1756.5188 | 1132.6544 | 309.4069 | 1103.8506 | 839.8287 | 842.6296 | 5.9244 | 18.8277 | 44.2795
liq14 | 51.3114 | 4.2532 | 11.8183 | 4.2819 | 0.31974 | 8.9834 | 2.762 | 0.80342 | 0.42753 | 3 | 51.3582 | 138.6067 | 1100.0662 | 0.1 | 0.9 | 0 | 0.1 | 14.5815 | 0.1604 | 0.8396 | 1770.8471 | 1137.5264 | 310.7378 | 1109.2554 | 846.5028 | 849.628 | 5.7715 | 18.8183 | 44.4566
liq15 | 51.2946 | 4.318 | 11.7384 | 4.2067 | 0.32503 | 8.937 | 2.766 | 0.8156 | 0.43461 | 3 | 50.0408 | 138.3953 | 1098.5537 | 0.1 | 0.9 | 0 | 0.1 | 14.7001 | 0.16098 | 0.83902 | 1785.2968 | 1142.6097 | 312.1264 | 1114.8742 | 853.3064 | 856.7648 | 5.6221 | 18.808 | 44.6307
liq16 | 51.2773 | 4.3828 | 11.6587 | 4.1325 | 0.33033 | 8.8914 | 2.7696 | 0.82778 | 0.4417 | 3 | 48.7517 | 138.1869 | 1097.063 | 0.1 | 0.9 | 0 | 0.1 | 14.8177 | 0.16156 | 0.83844 | 1799.8646 | 1147.9004 | 313.5717 | 1120.7036 | 860.239 | 864.0397 | 5.4762 | 18.7969 | 44.8019
liq17 | 51.2593 | 4.4476 | 11.5791 | 4.0594 | 0.33564 | 8.8465 | 2.7727 | 0.83993 | 0.44879 | 3 | 47.49 | 137.9816 | 1095.5937 | 0.1 | 0.9 | 0 | 0.1 | 14.9339 | 0.16214 | 0.83786 | 1814.4688 | 1153.3533 | 315.0613 | 1126.6989 | 867.2555 | 871.4087 | 5.3337 | 18.7857 | 44.9695
liq18 | 51.9974 | 4.2838 | 11.6354 | 3.89 | 0.32577 | 8.5704 | 2.8261 | 0.92811 | 0.45378 | 3 | 44.6017 | 131.4168 | 1092.1897 | 0.1 | 0.9 | 0 | 0.1 | 14.5558 | 0.15659 | 0.84341 | 1670.6494 | 1072.244 | 292.9047 | 1047.4587 | 813.4596 | 816.4547 | 5.2141 | 18.4373 | 45.3396
liq19 | 52.9778 | 4.0663 | 11.7103 | 3.6651 | 0.31266 | 8.2037 | 2.8971 | 1.0452 | 0.46041 | 3 | 40.8394 | 122.6972 | 1087.6684 | 0.1 | 0.9 | 0 | 0.1 | 14.0537 | 0.14662 | 0.85338 | 1489.449 | 970.5972 | 265.1378 | 948.1167 | 746.9354 | 748.3059 | 5.0369 | 17.8578 | 45.9466
liq20 | 53.7633 | 3.892 | 11.7703 | 3.4849 | 0.30216 | 7.9099 | 2.954 | 1.1391 | 0.46571 | 3 | 37.8864 | 115.7113 | 1084.0461 | 0.1 | 0.9 | 0 | 0.1 | 13.6514 | 0.13831 | 0.86169 | 1355.4044 | 894.3625 | 244.3128 | 873.5976 | 696.8935 | 697.0435 | 4.885 | 17.3425 | 46.483
liq21 | 54.4367 | 3.7426 | 11.8217 | 3.3304 | 0.29316 | 7.658 | 3.0027 | 1.2195 | 0.47026 | 3 | 35.3981 | 109.7225 | 1080.9407 | 0.1 | 0.9 | 0 | 0.1 | 13.3065 | 0.13103 | 0.86897 | 1248.1714 | 832.5982 | 227.4407 | 813.2159 | 656.192 | 655.3626 | 4.7473 | 16.8645 | 46.9787
liq22 | 55.0352 | 3.6098 | 11.8674 | 3.1931 | 0.28516 | 7.4342 | 3.046 | 1.291 | 0.47431 | 3 | 33.22 | 104.3994 | 1078.1806 | 0.1 | 0.9 | 0 | 0.1 | 12.9999 | 0.12453 | 0.87547 | 1158.7347 | 780.4111 | 213.1847 | 762.1929 | 621.6346 | 619.9936 | 4.6188 | 16.4127 | 47.4463
liq23 | 55.5843 | 3.4879 | 11.9093 | 3.0671 | 0.27782 | 7.2288 | 3.0858 | 1.3566 | 0.47802 | 3 | 31.2496 | 99.5157 | 1075.6483 | 0.1 | 0.9 | 0 | 0.1 | 12.7187 | 0.11918 | 0.88082 | 1082.0077 | 734.7079 | 200.7 | 717.508 | 591.0749 | 588.761 | 4.4972 | 15.9867 | 47.8866
liq24 | 57.1562 | 3.1392 | 12.0293 | 2.7064 | 0.2568 | 6.6408 | 3.1996 | 1.5444 | 0.48864 | 3 | 25.7556 | 85.5355 | 1068.3993 | 0.1 | 0.9 | 0 | 0.1 | 11.9136 | 0.10687 | 0.89313 | 887.7601 | 614.8166 | 167.9493 | 600.2795 | 509.6973 | 505.7745 | 4.1218 | 14.679 | 49.2373
liq25 | 58.7984 | 2.7748 | 12.1547 | 2.3297 | 0.23484 | 6.0266 | 3.3184 | 1.7405 | 0.49974 | 3 | 20.2487 | 70.93 | 1060.826 | 0.1 | 0.9 | 0 | 0.1 | 11.0724 | 0.093276 | 0.90672 | 716.4256 | 506.1026 | 138.2519 | 493.9638 | 435.2202 | 429.9435 | 3.6518 | 13.0415 | 50.9403
liq26 | 59.8432 | 2.5429 | 12.2344 | 2.0899 | 0.22087 | 5.6358 | 3.3941 | 1.8654 | 0.5068 | 3 | 16.8689 | 61.6376 | 1056.0077 | 0.1 | 0.9 | 0 | 0.1 | 10.5373 | 0.084894 | 0.91511 | 623.0627 | 445.1521 | 121.6021 | 434.3556 | 392.9437 | 387.0071 | 3.3005 | 11.8504 | 52.1929
liq27 | 60.7664 | 2.3381 | 12.3049 | 1.8781 | 0.20853 | 5.2904 | 3.4609 | 1.9757 | 0.51303 | 3 | 13.9622 | 53.4261 | 1051.7499 | 0.1 | 0.9 | 0 | 0.1 | 10.0644 | 0.077633 | 0.92237 | 549.6909 | 396.285 | 108.2531 | 386.5654 | 358.7115 | 352.3233 | 2.9467 | 10.6902 | 53.4275
liq28 | 61.8463 | 2.0985 | 12.3873 | 1.6303 | 0.19409 | 4.8865 | 3.5391 | 2.1047 | 0.52033 | 3 | 10.6579 | 43.8217 | 1046.7698 | 0.1 | 0.9 | 0 | 0.1 | 9.5112 | 0.069304 | 0.9307 | 473.7976 | 344.7365 | 94.1716 | 336.1556 | 322.2118 | 315.4531 | 2.4687 | 9.1931 | 55.0458
liq29 | 62.563 | 1.9395 | 12.4421 | 1.4659 | 0.18451 | 4.6184 | 3.591 | 2.1903 | 0.52517 | 3 | 8.5218 | 37.4478 | 1043.4648 | 0.1 | 0.9 | 0 | 0.1 | 9.1442 | 0.063873 | 0.93613 | 428.8581 | 313.6812 | 85.6882 | 305.7888 | 299.9915 | 293.0817 | 2.1061 | 8.1096 | 56.2359
liq30 | 63.2125 | 1.7953 | 12.4916 | 1.3169 | 0.17583 | 4.3755 | 3.638 | 2.2679 | 0.52956 | 3 | 6.625 | 31.6713 | 1040.4695 | 0.1 | 0.9 | 0 | 0.1 | 8.8115 | 0.059023 | 0.94098 | 391.5864 | 287.596 | 78.5625 | 280.2841 | 281.171 | 274.1903 | 1.7407 | 7.0612 | 57.4035
liq31 | 63.8036 | 1.6642 | 12.5368 | 1.1813 | 0.16792 | 4.1544 | 3.6808 | 2.3385 | 0.53356 | 3 | 4.931 | 26.4141 | 1037.7436 | 0.1 | 0.9 | 0 | 0.1 | 8.5087 | 0.054674 | 0.94533 | 360.3418 | 265.4817 | 72.5216 | 258.6639 | 265.0954 | 258.105 | 1.3724 | 6.0489 | 58.5475
liq32 | 64.5128 | 1.5068 | 12.5909 | 1.0186 | 0.15844 | 3.8891 | 3.7321 | 2.4232 | 0.53835 | 3 | 2.9392 | 20.1064 | 1034.4729 | 0.1 | 0.9 | 0 | 0.1 | 8.1454 | 0.04955 | 0.95045 | 326.0033 | 240.8976 | 65.8059 | 234.6318 | 247.0896 | 240.1571 | 0.8773 | 4.7566 | 60.0345
liq33 | 64.9926 | 1.4003 | 12.6275 | 0.90846 | 0.15202 | 3.7096 | 3.7669 | 2.4805 | 0.54159 | 3 | 1.6168 | 15.8387 | 1032.26 | 0.1 | 0.9 | 0 | 0.1 | 7.8997 | 0.046151 | 0.95385 | 304.6014 | 225.4162 | 61.5769 | 219.4998 | 235.6736 | 228.8241 | 0.50479 | 3.8315 | 61.1181
liq34 | 65.4535 | 1.2981 | 12.6627 | 0.80273 | 0.14586 | 3.5372 | 3.8002 | 2.5356 | 0.5447 | 3 | 0.36584 | 11.7401 | 1030.1348 | 0.1 | 0.9 | 0 | 0.1 | 7.6636 | 0.04434 | 0.95566 | 285.7172 | 211.3756 | 57.7414 | 205.7772 | 225.2371 | 218.5028 | 0.11967 | 2.9052 | 62.214
liq35 | 66.0137 | 1.1738 | 12.7055 | 0.67419 | 0.13837 | 3.3277 | 3.8408 | 2.6025 | 0.54849 | 3 | -1.1297 | 6.7576 | 1027.5512 | 0.1 | 0.9 | 0 | 0.1 | 7.3766 | 0.042789 | 0.95721 | 264.4733 | 195.3775 | 53.3712 | 190.1428 | 212.0301 | 205.5316 | 0 | 1.7204 | 63.2379
liq36 | 66.3859 | 1.0912 | 12.7339 | 0.58879 | 0.1334 | 3.1885 | 3.8677 | 2.647 | 0.551 | 3 | -2.1081 | 3.447 | 1025.8346 | 0.1 | 0.9 | 0 | 0.1 | 7.186 | 0.041919 | 0.95808 | 251.2824 | 185.3758 | 50.6391 | 180.3697 | 203.4719 | 197.1584 | 0 | 0.89433 | 63.868
liq37 | 66.7209 | 1.0169 | 12.7595 | 0.51193 | 0.12892 | 3.0632 | 3.892 | 2.687 | 0.55327 | 3 | -2.9781 | 0.46754 | 1024.2897 | 0.1 | 0.9 | 0 | 0.1 | 7.0144 | 0.041268 | 0.95873 | 240.0163 | 176.7884 | 48.2933 | 171.9792 | 196.0956 | 189.9596 | 0 | 0.12339 | 64.4569
liq38 | 67.1182 | 0.92872 | 12.7898 | 0.42078 | 0.12361 | 2.9146 | 3.9207 | 2.7344 | 0.55595 | 3 | -3.9971 | -3.0655 | 1022.4577 | 0.1 | 0.9 | 0 | 0.1 | 6.8109 | 0.040693 | 0.95931 | 227.375 | 167.098 | 45.6461 | 162.5117 | 185.6489 | 179.7934 | 0 | 0 | 64.5258
liq39 | 67.3806 | 0.8705 | 12.8098 | 0.36058 | 0.1201 | 2.8164 | 3.9397 | 2.7658 | 0.55772 | 3 | -4.6624 | -5.3991 | 1021.2477 | 0.1 | 0.9 | 0 | 0.1 | 6.6765 | 0.040458 | 0.95954 | 219.4415 | 160.9826 | 43.9756 | 156.5376 | 178.8483 | 173.1771 | 0 | 0 | 64.5063
liq40 | 67.6144 | 0.81861 | 12.8277 | 0.30693 | 0.11697 | 2.7289 | 3.9566 | 2.7937 | 0.5593 | 3 | -5.2504 | -7.4791 | 1020.1692 | 0.1 | 0.9 | 0 | 0.1 | 6.5567 | 0.040375 | 0.95963 | 212.6444 | 155.7183 | 42.5375 | 151.3952 | 172.9943 | 167.4821 | 0 | 0 | 64.4887
liq41 | 67.8862 | 0.75831 | 12.8485 | 0.24458 | 0.11334 | 2.6273 | 3.9763 | 2.8262 | 0.56114 | 3 | -5.9275 | -9.896 | 1018.916 | 0.1 | 0.9 | 0 | 0.1 | 6.4175 | 0.040479 | 0.95952 | 205.07 | 149.8179 | 40.9257 | 145.6318 | 166.4331 | 161.0995 | 0 | 0 | 64.4682
liq42 | 68.0628 | 0.71912 | 12.8619 | 0.20405 | 0.11098 | 2.5612 | 3.9891 | 2.8473 | 0.56233 | 3 | -6.3641 | -11.4669 | 1018.1015 | 0.1 | 0.9 | 0 | 0.1 | 6.327 | 0.040706 | 0.95929 | 200.3355 | 146.1058 | 39.9117 | 142.0061 | 162.3054 | 157.0843 | 0 | 0 | 64.4547
liq43 | 68.2183 | 0.68461 | 12.8738 | 0.16837 | 0.1089 | 2.5031 | 4.0004 | 2.8659 | 0.56338 | 3 | -6.7463 | -12.8501 | 1017.3843 | 0.1 | 0.9 | 0 | 0.1 | 6.2474 | 0.041051 | 0.95895 | 196.2936 | 142.9167 | 39.0405 | 138.8912 | 158.7592 | 153.635 | 0 | 0 | 64.4426
liq44 | 68.3545 | 0.65439 | 12.8842 | 0.13712 | 0.10708 | 2.4521 | 4.0102 | 2.8821 | 0.56431 | 3 | -7.0792 | -14.0614 | 1016.7562 | 0.1 | 0.9 | 0 | 0.1 | 6.1776 | 0.041509 | 0.95849 | 192.8572 | 140.1848 | 38.2943 | 136.223 | 155.7215 | 150.6803 | 0 | 0 | 64.432
liq45 | 68.5088 | 0.62016 | 12.896 | 0.10173 | 0.10501 | 2.3944 | 4.0214 | 2.9005 | 0.56535 | 3 | -7.4543 | -15.4334 | 1016.0447 | 0.1 | 0.9 | 0 | 0.1 | 6.0986 | 0.042289 | 0.95771 | 189.0925 | 137.1596 | 37.4678 | 133.2683 | 152.3576 | 147.4084 | 0 | 0 | 64.4197
liq46 | 68.6058 | 0.59863 | 12.9034 | 0.079458 | 0.10372 | 2.3581 | 4.0284 | 2.9121 | 0.566 | 3 | -7.6893 | -16.2967 | 1015.5971 | 0.1 | 0.9 | 0 | 0.1 | 6.0489 | 0.042997 | 0.957 | 186.8047 | 135.2945 | 36.9584 | 131.4467 | 150.2838 | 145.3913 | 0 | 0 | 64.4117
liq47 | 68.6885 | 0.58028 | 12.9097 | 0.060485 | 0.10261 | 2.3272 | 4.0344 | 2.922 | 0.56656 | 3 | -7.8888 | -17.0322 | 1015.2157 | 0.1 | 0.9 | 0 | 0.1 | 6.0065 | 0.043829 | 0.95617 | 184.92 | 133.7301 | 36.531 | 129.9188 | 148.5444 | 143.6994 | 0 | 0 | 64.4047
liq48 | 68.7786 | 0.5603 | 12.9166 | 0.039823 | 0.10141 | 2.2935 | 4.0409 | 2.9328 | 0.56717 | 3 | -8.1053 | -17.8331 | 1014.8004 | 0.1 | 0.9 | 0 | 0.1 | 5.9604 | 0.045097 | 0.9549 | 182.9545 | 132.0542 | 36.0732 | 128.2818 | 146.6809 | 141.8867 | 0 | 0 | 64.3968
liq49 | 68.8429 | 0.54604 | 12.9215 | 0.025077 | 0.10055 | 2.2694 | 4.0456 | 2.9405 | 0.5676 | 3 | -8.2595 | -18.4047 | 1014.5041 | 0.1 | 0.9 | 0 | 0.1 | 5.9275 | 0.045696 | 0.9543 | 181.5163 | 130.8686 | 35.7493 | 127.1239 | 145.3626 | 140.6044 | 0 | 0 | 64.3915
[16 empty] | 0 | 0.1

## CALCULATIONS 1
| Si | Ti | Al | Mg | Mn | Fe | Fe | Ca | Na | K | P | H | S | O | [8 empty] | 33.8612 | [33 empty] | Fe | Ni | Cu | O | S | [43 empty] | 16.9446
Atomic Mass | 28.0855 | 47.867 | 26.9815 | 24.305 | 54.938 | 55.8457 | 55.8457 | 40.078 | 22.9898 | 39.0983 | 30.9738 | 1.0079 | 32.065 | 15.9994 | [41 empty] | Atomic Mass | 55.8457 | 58.6934 | 63.546 | 15.9994 | 32.065 | [43 empty] | -16861.3566
Charge | 4 | 4 | 3 | 2 | 2 | 2 | 3 | 2 | 1 | 1 | 5 | 1 | 2 | 2 | [6 empty] | 36.5299 | [34 empty] | Charge | 2 | 2 | 1 | 2 | 2
7.2817
| SiO2 | TiO2 | AlO3/2 | MgO | MnO | FeO | FeO3/2 | CaO | NaO1/2 | KO1/2 | PO5/2 | HO1/2 | S | [8 empty] | 39.625 | [82 empty] | 1480.5294
Molar Mass | 60.0843 | 79.8658 | 50.9806 | 40.3044 | 70.9374 | 71.8451 | 79.8448 | 56.0774 | 30.9895 | 47.098 | 70.9723 | 9.0076 | 32.065 | [91 empty] | -0.018497
| Si: Silicate Weight Percent Oxide | Silicate Weight Percent Elemental | [13 empty] | Silicate Atomic Percent | [13 empty] | Silicate Mole Fraction Oxide | [13 empty] | Sulfide Weight Percent Elemental | [5 empty] | Sulfide Atomic Percent | [6 empty] | Ideal (DGo O+M) |  | Non-ideal (DGo O+M) |  | XMAM - Ideal | [9 empty] | XMAM - Non-Ideal | [16 empty] | Ideal | Non-Ideal |  |  | Ideal |  |  |  | Non-Ideal
| SiO2 | TiO2 | Al2O3 | MgO | MnO | FeO | Fe2O3 | CaO | Na2O | K2O | P2O5 | H2O | Total |  | Si | Ti | Al | Mg | Mn | Fe | Fe | Ca | Na | K | P | H | O | Total | Si | Ti | Al | Mg | Mn | Fe | Fe | Ca | Na | K | P | H | O | Total | SiO2 | TiO2 | Al2O3 | MgO | MnO | FeO | Fe2O3 | CaO | Na2O | K2O | P2O5 | H2O | Total |  | Fe | Ni | Cu | O | S | Total | Fe | Ni | Cu | O | S | Total |  | Coefficent | Std. Error | Coefficent | Std. Error | SiO2 | TiO2 | Al2O3 | MgO | FeO | CaO | Na2O | K2O | H2O | SiO2*FeO | SiO2 | TiO2 | Al2O3 | MgO | FeO | CaO | Na2O | K2O | H2O | SiO2*FeO | Fe/(SM) | Ni/(SM) | Cu/(SM) | SM | T (K) | P (GPa) | P/T | CP/T | CP/T | (xCuS0.5^2+xNiS*xCuS0.5)/RT | (xCuS0.52+xNiS*xCuS0.5) | ln[S] (ppm) | [S] (ppm) | s ln[S] (ppm) | s [S] (ppm) | ln[S] (ppm) | [S] (ppm) | s ln[S] (ppm) | s [S] (ppm)
Example 1 | 50.4364 | 2.0404 | 13.1346 | 6.5807 | 0.25009 | 11.914 | 1.4703 | 11.2698 | 2.4711 | 0.24513 | 0.18757 | 0 | 100 |  | 23.5757 | 1.2229 | 6.9515 | 3.9684 | 0.19368 | 9.2608 | 1.0284 | 8.0544 | 1.8332 | 0.20349 | 0.081858 | 0 | 43.6256 | 100 | 18.7 | 0.56913 | 5.7394 | 3.6373 | 0.078537 | 3.6942 | 0.41022 | 4.477 | 1.7764 | 0.11594 | 0.058874 | 0 | 60.743 | 100 | 0.47635 | 0.014498 | 0.1462 | 0.092653 | 0.0020006 | 0.094103 | 0.010449 | 0.11404 | 0.04525 | 0.0029534 | 0.0014997 | 0 | 1 | Example 1 | 63.5252 | 0 | 0 | 0 | 36.4748 | 100 | 49.9997 | 0 | 0 | 0 | 50.0003 | 100 | A | - | - | - | - | -13128.6478 | -162.67 | -2697.4631 | -1294.3338 | -3225.2933 | -893.059 | -599.4158 | -85.6928 | 0 | 5225.219 | -13336.0435 | -155.3416 | -2777.8233 | -1344.6276 | -3283.7424 | -1007.1897 | -620.5006 | -84.4211 | 0 | 5281.1564 | 0.65 | 0.25 | 0.1 | 49.9997 | 1456.45 | 0.1 | 6.866e-05 | -0.018497 | -0.018185 | 2.4031e-05 | 0.29099 | 7.2817 | 1453.3957 | 0.27317 | 397.0238 | 7.2393 | 1393.1687 | 0.2673 | 372.3927
Example 2 | 50.4006 | 2.132 | 13.0797 | 6.3862 | 0.26311 | 12.2886 | 1.5046 | 10.9643 | 2.5265 | 0.25716 | 0.19733 | 0 | 100 |  | 23.559 | 1.2778 | 6.9224 | 3.8511 | 0.20376 | 9.552 | 1.0523 | 7.8361 | 1.8743 | 0.21348 | 0.086118 | 0 | 43.5716 | 100 | 18.7124 | 0.59551 | 5.7233 | 3.5346 | 0.082739 | 3.8156 | 0.42036 | 4.3616 | 1.8187 | 0.1218 | 0.062024 | 0 | 60.7513 | 100 | 0.47677 | 0.015173 | 0.14582 | 0.090057 | 0.0021081 | 0.097215 | 0.01071 | 0.11113 | 0.046338 | 0.0031034 | 0.0015803 | 0 | 1 | Example 2 | 56.5059 | 7.388 | 2.4518 | 3.4303 | 30.224 | 100 | 43.365 | 5.3948 | 1.6536 | 9.189 | 40.3976 | 100 | B' | 9.087 | 0.246 | 9.352 | 0.248 | -13140.1661 | -170.2443 | -2690.4472 | -1258.073 | -3331.9809 | -870.2259 | -613.8215 | -90.0426 | 0 | 5402.7969 | -13347.7438 | -162.5746 | -2770.5983 | -1306.9578 | -3392.3634 | -981.4385 | -635.4131 | -88.7063 | 0 | 5460.6354 | 0.65 | 0.25 | 0.1 | 50.4134 | 1451.4695 | 0.1 | 6.8896e-05 | -0.01856 | -0.018247 | 2.4113e-05 | 0.29099 | 7.3088 | 1493.3362 | 0.27317 | 407.9343 | 7.2683 | 1434.1096 | 0.2673 | 383.3362
Example 3 | 50.3471 | 2.2489 | 12.8946 | 6.2128 | 0.27943 | 12.7724 | 1.5549 | 10.6323 | 2.576 | 0.27197 | 0.20957 | 0 | 100 |  | 23.534 | 1.3478 | 6.8245 | 3.7465 | 0.2164 | 9.9281 | 1.0875 | 7.5988 | 1.9111 | 0.22577 | 0.091461 | 0 | 43.488 | 100 | 18.7294 | 0.62938 | 5.6534 | 3.4455 | 0.088045 | 3.9736 | 0.43528 | 4.2379 | 1.858 | 0.12907 | 0.066001 | 0 | 60.7543 | 100 | 0.47724 | 0.016037 | 0.14405 | 0.087792 | 0.0022434 | 0.10125 | 0.011091 | 0.10798 | 0.047343 | 0.0032888 | 0.0016817 | 0 | 1 | Example 3 | 39.9005 | 19.0595 | 6.9216 | 0.94614 | 33.1723 | 100 | 31.8707 | 14.4852 | 4.8587 | 2.6379 | 46.1474 | 100 | C | -269.4 | 24.17 | -264.85 | 23.68 | -13153.122 | -179.9421 | -2657.8114 | -1226.4236 | -3470.2681 | -845.6068 | -627.1455 | -95.422 | 0 | 5632.5774 | -13360.9044 | -171.8355 | -2736.9903 | -1274.0786 | -3533.1567 | -953.6732 | -649.2058 | -94.0059 | 0 | 5692.8758 | 0.65 | 0.25 | 0.1 | 51.2147 | 1446.4891 | 0.1 | 6.9133e-05 | -0.018624 | -0.01831 | 2.4197e-05 | 0.29099 | 7.3558 | 1565.1781 | 0.27317 | 427.5594 | 7.3178 | 1506.8729 | 0.2673 | 402.7857
Example 4 | 50.2797 | 2.3711 | 12.7011 | 6.0319 | 0.29645 | 13.2563 | 1.6094 | 10.3228 | 2.6216 | 0.28727 | 0.22234 | 0 | 100 |  | 23.5025 | 1.4211 | 6.7221 | 3.6374 | 0.22959 | 10.3042 | 1.1257 | 7.3776 | 1.9449 | 0.23848 | 0.097032 | 0 | 43.3994 | 100 | 18.7433 | 0.66498 | 5.5802 | 3.3521 | 0.093603 | 4.1328 | 0.45148 | 4.1231 | 1.8948 | 0.13662 | 0.070168 | 0 | 60.7568 | 100 | 0.47762 | 0.016945 | 0.1422 | 0.085419 | 0.0023852 | 0.10531 | 0.011505 | 0.10507 | 0.048285 | 0.0034813 | 0.001788 | 0 | 1 | Example 4 | 56.1566 | 5.9094 | 3.7267 | 2.1958 | 32.0115 | 100 | 43.7114 | 4.3766 | 2.5493 | 5.9659 | 43.3968 | 100 | ASi | -27561.044 | 499.516 | -27996.431 | 499.512 | -13163.7002 | -190.1321 | -2623.5615 | -1193.2687 | -3609.4595 | -822.75 | -639.6138 | -101.0075 | 0 | 5863.2099 | -13371.6497 | -181.5664 | -2701.72 | -1239.6354 | -3674.8704 | -927.8953 | -662.1127 | -99.5085 | 0 | 5925.9772 | 0.65 | 0.25 | 0.1 | 50.6373 | 1441.5086 | 0.1 | 6.9372e-05 | -0.018689 | -0.018373 | 2.428e-05 | 0.29099 | 7.4074 | 1648.0739 | 0.27317 | 450.204 | 7.3719 | 1590.6522 | 0.2673 | 425.1799
0 | 50.1949 | 2.5022 | 12.4927 | 5.8367 | 0.31454 | 13.7425 | 1.6699 | 10.0437 | 2.6635 | 0.30337 | 0.23591 | 0 | 100 |  | 23.4629 | 1.4996 | 6.6118 | 3.5198 | 0.2436 | 10.6822 | 1.168 | 7.1782 | 1.9759 | 0.25185 | 0.10296 | 0 | 43.3033 | 100 | 18.7538 | 0.7033 | 5.501 | 3.2509 | 0.09954 | 4.294 | 0.46949 | 4.0207 | 1.9294 | 0.1446 | 0.074618 | 0 | 60.7586 | 100 | 0.47791 | 0.017923 | 0.14018 | 0.082845 | 0.0025366 | 0.10942 | 0.011964 | 0.10246 | 0.049168 | 0.0036849 | 0.0019015 | 0 | 1 | 0 | 0 | 0 | 0 | 0 | 0 | 0 | 0 | 0 | 0 | 0 | 0 | 0 | ATi | -11220.488 | 1423.509 | -10714.991 | 1398.038 | -13171.6697 | -201.0994 | -2586.4341 | -1157.3133 | -3750.4426 | -802.3478 | -651.3177 | -106.9152 | 0 | 6095.9112 | -13379.745 | -192.0396 | -2663.4866 | -1202.2829 | -3818.4084 | -904.8858 | -674.2282 | -105.3285 | 0 | 6161.1697 | 0.65 | 0.25 | 0.1 | 0 | 1436.5282 | 0.1 | 6.9612e-05 | -0.018754 | -0.018437 | 2.4364e-05 | 0.29099 | 7.4646 | 1745.2321 | 0.27317 | 476.7447 | 7.4317 | 1688.6452 | 0.2673 | 451.3733
0 | 50.0641 | 2.6672 | 12.1868 | 5.5657 | 0.33659 | 14.2354 | 1.7522 | 9.9168 | 2.7001 | 0.32264 | 0.25244 | 0 | 100 |  | 23.4017 | 1.5986 | 6.4499 | 3.3563 | 0.26067 | 11.0653 | 1.2255 | 7.0874 | 2.0031 | 0.26784 | 0.11017 | 0 | 43.1735 | 100 | 18.7605 | 0.75193 | 5.3822 | 3.1092 | 0.10683 | 4.4612 | 0.4941 | 3.9816 | 1.9618 | 0.15424 | 0.080085 | 0 | 60.7563 | 100 | 0.47805 | 0.01916 | 0.13715 | 0.079227 | 0.0027223 | 0.11368 | 0.012591 | 0.10146 | 0.04999 | 0.0039303 | 0.0020407 | 0 | 1 | 0 | 0 | 0 | 0 | 0 | 0 | 0 | 0 | 0 | 0 | 0 | 0 | 0 | AAl | -18450.292 | 794.352 | -18999.945 | 788.078 | -13175.5781 | -214.9896 | -2530.437 | -1106.7801 | -3896.2652 | -794.5139 | -662.2029 | -114.0373 | 0 | 6334.8082 | -13383.7152 | -205.304 | -2605.8213 | -1149.7861 | -3966.8737 | -896.0507 | -685.4963 | -112.3449 | 0 | 6402.6241 | 0.65 | 0.25 | 0.1 | 0 | 1431.5477 | 0.1 | 6.9854e-05 | -0.018819 | -0.018501 | 2.4449e-05 | 0.29099 | 7.5388 | 1879.6158 | 0.27317 | 513.4542 | 7.5082 | 1822.9335 | 0.2673 | 487.2685
0 | 49.932 | 2.8268 | 11.9002 | 5.3223 | 0.35811 | 14.7189 | 1.8313 | 9.7692 | 2.7313 | 0.34127 | 0.26858 | 0 | 100 |  | 23.34 | 1.6942 | 6.2982 | 3.2095 | 0.27734 | 11.4411 | 1.2808 | 6.982 | 2.0263 | 0.28331 | 0.11722 | 0 | 43.05 | 100 | 18.764 | 0.79917 | 5.2705 | 2.9816 | 0.11399 | 4.6258 | 0.51786 | 3.9335 | 1.9901 | 0.16361 | 0.085448 | 0 | 60.7544 | 100 | 0.47812 | 0.020363 | 0.1343 | 0.075974 | 0.0029044 | 0.11787 | 0.013195 | 0.10023 | 0.050708 | 0.0041688 | 0.0021772 | 0 | 1 | 0 | 0 | 0 | 0 | 0 | 0 | 0 | 0 | 0 | 0 | 0 | 0 | 0 | AMg | -13969.67 | 626.969 | -14512.488 | 626.786 | -13177.4089 | -228.4865 | -2477.8034 | -1061.3295 | -4039.8181 | -784.8713 | -671.7141 | -120.9567 | 0 | 6569.1189 | -13385.5749 | -218.1929 | -2551.6197 | -1102.5694 | -4113.0281 | -885.1759 | -695.3422 | -119.1616 | 0 | 6639.4432 | 0.65 | 0.25 | 0.1 | 0 | 1426.5672 | 0.1 | 7.0098e-05 | -0.018884 | -0.018566 | 2.4534e-05 | 0.29099 | 7.6123 | 2022.9724 | 0.27317 | 552.6149 | 7.584 | 1966.5772 | 0.2673 | 525.6643
0 | 49.7909 | 2.9877 | 11.613 | 5.0893 | 0.37987 | 15.1963 | 1.9114 | 9.6296 | 2.7571 | 0.35988 | 0.28491 | 0 | 100 |  | 23.274 | 1.7907 | 6.1462 | 3.069 | 0.2942 | 11.8122 | 1.3369 | 6.8822 | 2.0453 | 0.29876 | 0.12434 | 0 | 42.9262 | 100 | 18.7642 | 0.84707 | 5.158 | 2.8592 | 0.12126 | 4.7894 | 0.54206 | 3.8883 | 2.0145 | 0.17302 | 0.090898 | 0 | 60.752 | 100 | 0.47809 | 0.021582 | 0.13142 | 0.07285 | 0.0030895 | 0.12203 | 0.013811 | 0.09907 | 0.051328 | 0.0044084 | 0.002316 | 0 | 1 | 0 | 0 | 0 | 0 | 0 | 0 | 0 | 0 | 0 | 0 | 0 | 0 | 0 | ACa | -7830.853 | 856.217 | -8831.616 | 870.612 | -13176.7617 | -242.1653 | -2424.7536 | -1017.6936 | -4182.4562 | -775.8034 | -679.9324 | -127.9087 | 0 | 6800.7275 | -13384.9175 | -231.2554 | -2496.9894 | -1057.238 | -4258.2511 | -874.9491 | -703.8495 | -126.0104 | 0 | 6873.5313 | 0.65 | 0.25 | 0.1 | 0 | 1421.5868 | 0.1 | 7.0344e-05 | -0.018951 | -0.018631 | 2.462e-05 | 0.29099 | 7.6879 | 2181.8834 | 0.27317 | 596.0246 | 7.662 | 2126.0015 | 0.2673 | 568.2782
0 | 49.6407 | 3.1502 | 11.3252 | 4.8659 | 0.4019 | 15.6685 | 1.9927 | 9.4974 | 2.7776 | 0.37849 | 0.30143 | 0 | 100 |  | 23.2038 | 1.888 | 5.9938 | 2.9343 | 0.31126 | 12.1792 | 1.3938 | 6.7877 | 2.0606 | 0.3142 | 0.13155 | 0 | 42.8017 | 100 | 18.7612 | 0.89569 | 5.0445 | 2.7415 | 0.12866 | 4.9524 | 0.56674 | 3.8459 | 2.0353 | 0.18249 | 0.096444 | 0 | 60.7491 | 100 | 0.47798 | 0.02282 | 0.12852 | 0.069846 | 0.0032778 | 0.12617 | 0.014439 | 0.097983 | 0.051854 | 0.0046493 | 0.0024571 | 0 | 1 | 0 | 0 | 0 | 0 | 0 | 0 | 0 | 0 | 0 | 0 | 0 | 0 | 0 | AFe | -34274.174 | 2376.101 | -34895.294 | 2329.673 | -13173.6588 | -256.0471 | -2371.2418 | -975.7308 | -4324.4427 | -767.2915 | -686.8979 | -134.8976 | 0 | 7029.9437 | -13381.7655 | -244.5119 | -2441.8835 | -1013.6446 | -4402.8107 | -865.3494 | -711.06 | -132.8957 | 0 | 7105.2012 | 0.65 | 0.25 | 0.1 | 0 | 1416.6063 | 0.1 | 7.0591e-05 | -0.019017 | -0.018696 | 2.4707e-05 | 0.29099 | 7.7656 | 2358.1645 | 0.27317 | 644.1793 | 7.742 | 2303.0897 | 0.2673 | 615.6138
0 | 49.4813 | 3.3145 | 11.0363 | 4.6513 | 0.42422 | 16.1363 | 2.0754 | 9.3725 | 2.793 | 0.39711 | 0.31817 | 0 | 100 |  | 23.1293 | 1.9865 | 5.841 | 2.8049 | 0.32854 | 12.5428 | 1.4516 | 6.6985 | 2.072 | 0.32966 | 0.13885 | 0 | 42.6764 | 100 | 18.7548 | 0.94512 | 4.93 | 2.6282 | 0.13619 | 5.1149 | 0.59194 | 3.8063 | 2.0525 | 0.19202 | 0.10209 | 0 | 60.7459 | 100 | 0.47778 | 0.024077 | 0.12559 | 0.066953 | 0.0034695 | 0.1303 | 0.01508 | 0.096965 | 0.052288 | 0.0048916 | 0.0026008 | 0 | 1 | 0 | 0 | 0 | 0 | 0 | 0 | 0 | 0 | 0 | 0 | 0 | 0 | 0 | ANa | -13246.751 | 1413.595 | -13712.715 | 1387.599 | -13168.1068 | -270.1543 | -2317.2238 | -935.3129 | -4466.0222 | -759.3204 | -692.6435 | -141.928 | 0 | 7257.0399 | -13376.1259 | -257.9835 | -2386.2563 | -971.6562 | -4546.9559 | -856.3596 | -717.0077 | -139.8217 | 0 | 7334.7286 | 0.65 | 0.25 | 0.1 | 0 | 1411.6259 | 0.1 | 7.084e-05 | -0.019084 | -0.018762 | 2.4794e-05 | 0.29099 | 7.8454 | 2553.9026 | 0.27317 | 697.649 | 7.824 | 2500.0087 | 0.2673 | 668.25
0 | 49.3124 | 3.4808 | 10.7461 | 4.4449 | 0.44687 | 16.6005 | 2.1594 | 9.2546 | 2.8034 | 0.41573 | 0.33515 | 0 | 100 |  | 23.0504 | 2.0862 | 5.6874 | 2.6804 | 0.34608 | 12.9037 | 1.5104 | 6.6142 | 2.0798 | 0.34512 | 0.14627 | 0 | 42.5502 | 100 | 18.7451 | 0.99543 | 4.8144 | 2.5189 | 0.14388 | 5.2774 | 0.61771 | 3.7693 | 2.0662 | 0.20161 | 0.10786 | 0 | 60.7423 | 100 | 0.47749 | 0.025356 | 0.12264 | 0.064162 | 0.003665 | 0.13443 | 0.015735 | 0.096015 | 0.052631 | 0.0051355 | 0.0027474 | 0 | 1 | 0 | 0 | 0 | 0 | 0 | 0 | 0 | 0 | 0 | 0 | 0 | 0 | 0 | AK | -29014.575 | 2961.517 | -28583.983 | 2899.66 | -13160.0974 | -284.5105 | -2262.6565 | -896.3227 | -4607.424 | -751.8783 | -697.1958 | -149.0039 | 0 | 7482.2562 | -13367.99 | -271.693 | -2330.0633 | -931.151 | -4690.9202 | -847.9664 | -721.7201 | -146.7926 | 0 | 7562.3559 | 0.65 | 0.25 | 0.1 | 0 | 1406.6454 | 0.1 | 7.1091e-05 | -0.019152 | -0.018828 | 2.4882e-05 | 0.29099 | 7.9271 | 2771.4943 | 0.27317 | 757.0885 | 7.9081 | 2719.2502 | 0.2673 | 726.8531
0 | 49.1339 | 3.6495 | 10.4546 | 4.2461 | 0.46986 | 17.0617 | 2.245 | 9.1435 | 2.8091 | 0.43438 | 0.3524 | 0 | 100 |  | 22.9669 | 2.1873 | 5.5331 | 2.5605 | 0.36389 | 13.2622 | 1.5702 | 6.5348 | 2.0839 | 0.3606 | 0.15379 | 0 | 42.4228 | 100 | 18.7321 | 1.0467 | 4.6975 | 2.4132 | 0.15173 | 5.4399 | 0.64409 | 3.735 | 2.0764 | 0.21127 | 0.11374 | 0 | 60.7382 | 100 | 0.47711 | 0.02666 | 0.11965 | 0.061465 | 0.0038645 | 0.13856 | 0.016405 | 0.095131 | 0.052887 | 0.0053811 | 0.002897 | 0 | 1 | 0 | 0 | 0 | 0 | 0 | 0 | 0 | 0 | 0 | 0 | 0 | 0 | 0 | AH | -17495.266 | 561.168 | -17766.114 | 552.833 | -13149.6078 | -299.1412 | -2207.4969 | -858.6525 | -4748.8652 | -744.9561 | -700.5752 | -156.1294 | 0 | 7705.8034 | -13357.3346 | -285.6645 | -2273.2604 | -892.0171 | -4834.9246 | -840.1596 | -725.2184 | -153.8124 | 0 | 7788.2963 | 0.65 | 0.25 | 0.1 | 0 | 1401.6649 | 0.1 | 7.1344e-05 | -0.01922 | -0.018895 | 2.497e-05 | 0.29099 | 8.0109 | 3013.6928 | 0.27317 | 823.2498 | 7.9942 | 2963.6809 | 0.2673 | 792.1892
0 | 48.9455 | 3.8207 | 10.1613 | 4.0542 | 0.49325 | 17.5207 | 2.3324 | 9.039 | 2.8099 | 0.45306 | 0.36994 | 0 | 100 |  | 22.8788 | 2.2899 | 5.3779 | 2.4449 | 0.382 | 13.619 | 1.6313 | 6.4601 | 2.0846 | 0.37611 | 0.16145 | 0 | 42.294 | 100 | 18.7157 | 1.0991 | 4.5793 | 2.3111 | 0.15975 | 5.6029 | 0.67113 | 3.7033 | 2.0832 | 0.22101 | 0.11976 | 0 | 60.7338 | 100 | 0.47664 | 0.027991 | 0.11662 | 0.058856 | 0.0040685 | 0.14269 | 0.017092 | 0.094313 | 0.053054 | 0.0056285 | 0.0030499 | 0 | 1 | 0 | 0 | 0 | 0 | 0 | 0 | 0 | 0 | 0 | 0 | 0 | 0 | 0 | ASi∙Fe | 116567.625 | 6066.029 | 117815.515 | 5942.997 | -13136.6002 | -314.0737 | -2151.7022 | -822.2026 | -4890.5533 | -738.5474 | -702.7968 | -163.3084 | 0 | 7927.8653 | -13344.1216 | -299.9243 | -2215.8036 | -854.1509 | -4979.1804 | -832.9319 | -727.5182 | -160.8848 | 0 | 8012.7354 | 0.65 | 0.25 | 0.1 | 0 | 1396.6845 | 0.1 | 7.1598e-05 | -0.019289 | -0.018963 | 2.5059e-05 | 0.29099 | 8.0967 | 3283.6616 | 0.27317 | 896.9971 | 8.0823 | 3236.6009 | 0.2673 | 865.1404
0 | 48.7467 | 3.9949 | 9.8661 | 3.8689 | 0.51707 | 17.978 | 2.4216 | 8.941 | 2.8061 | 0.47178 | 0.3878 | 0 | 100 |  | 22.7859 | 2.3943 | 5.2216 | 2.3331 | 0.40045 | 13.9745 | 1.6937 | 6.3901 | 2.0818 | 0.39164 | 0.16925 | 0 | 42.1637 | 100 | 18.6958 | 1.1527 | 4.4597 | 2.2121 | 0.16797 | 5.7664 | 0.69889 | 3.6742 | 2.0867 | 0.23083 | 0.12592 | 0 | 60.7289 | 100 | 0.47607 | 0.029351 | 0.11356 | 0.056328 | 0.0042772 | 0.14684 | 0.017797 | 0.093559 | 0.053135 | 0.0058779 | 0.0032063 | 0 | 1 | 0 | 0 | 0 | 0 | 0 | 0 | 0 | 0 | 0 | 0 | 0 | 0 | 0 | E |  |  | 546.362 | 129.228 | -13121.0224 | -329.3376 | -2095.2293 | -786.88 | -5032.6884 | -732.6484 | -703.8707 | -170.5445 | 0 | 8148.6001 | -13328.2977 | -314.5005 | -2157.6483 | -817.4558 | -5123.8913 | -826.279 | -728.6298 | -168.0135 | 0 | 8235.8332 | 0.65 | 0.25 | 0.1 | 0 | 1391.704 | 0.1 | 7.1854e-05 | -0.019358 | -0.019031 | 2.5149e-05 | 0.29099 | 8.1845 | 3585.0384 | 0.27317 | 979.3241 | 8.1724 | 3541.8124 | 0.2673 | 946.7232
0 | 48.5373 | 4.1723 | 9.5688 | 3.6896 | 0.54136 | 18.4343 | 2.5128 | 8.8494 | 2.7977 | 0.49053 | 0.40602 | 0 | 100 |  | 22.688 | 2.5006 | 5.0643 | 2.2249 | 0.41926 | 14.3291 | 1.7575 | 6.3246 | 2.0755 | 0.40721 | 0.17719 | 0 | 42.0318 | 100 | 18.6724 | 1.2075 | 4.3385 | 2.116 | 0.1764 | 5.9308 | 0.72743 | 3.6476 | 2.0868 | 0.24074 | 0.13223 | 0 | 60.7237 | 100 | 0.47541 | 0.030744 | 0.11046 | 0.053874 | 0.0044912 | 0.151 | 0.018521 | 0.092871 | 0.05313 | 0.0061294 | 0.0033668 | 0 | 1 | 0 | 0 | 0 | 0 | 0 | 0 | 0 | 0 | 0 | 0 | 0 | 0 | 0 | [5 empty] | -13102.8062 | -344.9651 | -2038.0344 | -752.5975 | -5175.465 | -727.2577 | -703.8018 | -177.8409 | 0 | 8368.1408 | -13309.7937 | -329.424 | -2098.7496 | -781.8411 | -5269.2553 | -820.1994 | -728.5586 | -175.2016 | 0 | 8457.7242 | 0.65 | 0.25 | 0.1 | 0 | 1386.7236 | 0.1 | 7.2112e-05 | -0.019427 | -0.019099 | 2.5239e-05 | 0.29099 | 8.2744 | 3922.0097 | 0.27317 | 1071.3745 | 8.2645 | 3883.7004 | 0.2673 | 1038.1095
0 | 48.3168 | 4.3532 | 9.2693 | 3.5158 | 0.56616 | 18.8899 | 2.6062 | 8.7641 | 2.7846 | 0.50932 | 0.42462 | 0 | 100 |  | 22.585 | 2.6091 | 4.9058 | 2.1201 | 0.43847 | 14.6832 | 1.8228 | 6.2636 | 2.0658 | 0.42281 | 0.18531 | 0 | 41.898 | 100 | 18.6452 | 1.2638 | 4.2157 | 2.0226 | 0.18505 | 6.0962 | 0.7568 | 3.6237 | 2.0835 | 0.25074 | 0.13872 | 0 | 60.7181 | 100 | 0.47465 | 0.032173 | 0.10732 | 0.051488 | 0.0047109 | 0.15519 | 0.019266 | 0.092247 | 0.053039 | 0.006383 | 0.0035314 | 0 | 1 | 0 | 0 | 0 | 0 | 0 | 0 | 0 | 0 | 0 | 0 | 0 | 0 | 0 | [5 empty] | -13081.867 | -360.9916 | -1980.0732 | -719.2724 | -5319.0736 | -722.3764 | -702.5907 | -185.2003 | 0 | 8586.5957 | -13288.5237 | -344.7285 | -2039.0616 | -747.2211 | -5415.4664 | -814.6943 | -727.3048 | -182.4518 | 0 | 8678.5177 | 0.65 | 0.25 | 0.1 | 0 | 1381.7431 | 0.1 | 7.2372e-05 | -0.019497 | -0.019168 | 2.533e-05 | 0.29099 | 8.3662 | 4299.3969 | 0.27317 | 1174.4653 | 8.3587 | 4267.3266 | 0.2673 | 1140.6525
0 | 48.1666 | 4.3494 | 8.9719 | 3.3068 | 0.59828 | 19.4874 | 2.7243 | 8.6307 | 2.7821 | 0.53367 | 0.44871 | 0 | 100 |  | 22.5147 | 2.6068 | 4.7484 | 1.9941 | 0.46335 | 15.1477 | 1.9055 | 6.1683 | 2.0639 | 0.44303 | 0.19583 | 0 | 41.7483 | 100 | 18.6489 | 1.2669 | 4.094 | 1.9087 | 0.1962 | 6.31 | 0.79375 | 3.5804 | 2.0885 | 0.2636 | 0.14708 | 0 | 60.7021 | 100 | 0.47455 | 0.032238 | 0.10418 | 0.048569 | 0.0049927 | 0.16057 | 0.020198 | 0.091108 | 0.053144 | 0.0067077 | 0.0037427 | 0 | 1 | 0 | 0 | 0 | 0 | 0 | 0 | 0 | 0 | 0 | 0 | 0 | 0 | 0 | [5 empty] | -13079.1667 | -361.727 | -1922.124 | -678.4954 | -5503.3142 | -713.4573 | -703.9915 | -194.6206 | 0 | 8882.1821 | -13285.7808 | -345.4307 | -1979.386 | -704.8596 | -5603.0458 | -804.6353 | -728.7549 | -191.7323 | 0 | 8977.2684 | 0.65 | 0.25 | 0.1 | 0 | 1376.7626 | 0.1 | 7.2634e-05 | -0.019568 | -0.019237 | 2.5422e-05 | 0.29099 | 8.4816 | 4825.202 | 0.27317 | 1318.0993 | 8.4764 | 4799.9545 | 0.2673 | 1283.0234
0 | 48.0617 | 4.2265 | 8.6811 | 3.0803 | 0.6353 | 20.1629 | 2.8588 | 8.4691 | 2.7863 | 0.56143 | 0.47647 | 0 | 100 |  | 22.4657 | 2.5331 | 4.5945 | 1.8576 | 0.49201 | 15.6728 | 1.9995 | 6.0528 | 2.067 | 0.46607 | 0.20794 | 0 | 41.591 | 100 | 18.6717 | 1.2353 | 3.9748 | 1.784 | 0.20905 | 6.5509 | 0.83576 | 3.5253 | 2.0987 | 0.27825 | 0.15671 | 0 | 60.6794 | 100 | 0.47486 | 0.031416 | 0.10109 | 0.04537 | 0.0053165 | 0.1666 | 0.021255 | 0.089656 | 0.053374 | 0.0070765 | 0.0039854 | 0 | 1 | 0 | 0 | 0 | 0 | 0 | 0 | 0 | 0 | 0 | 0 | 0 | 0 | 0 | [5 empty] | -13087.6187 | -352.5032 | -1865.0936 | -633.8104 | -5710.1827 | -702.0795 | -707.0385 | -205.323 | 0 | 9222.0172 | -13294.3663 | -336.6225 | -1920.6566 | -658.4384 | -5813.6632 | -791.8035 | -731.909 | -202.2759 | 0 | 9320.7416 | 0.65 | 0.25 | 0.1 | 0 | 1371.7822 | 0.1 | 7.2898e-05 | -0.019639 | -0.019307 | 2.5514e-05 | 0.29099 | 8.612 | 5497.0281 | 0.27317 | 1501.6219 | 8.6089 | 5479.978 | 0.2673 | 1464.7931
0 | 47.95 | 4.1104 | 8.3953 | 2.8635 | 0.67265 | 20.8174 | 2.9943 | 8.315 | 2.7881 | 0.58882 | 0.50449 | 0 | 100 |  | 22.4135 | 2.4636 | 4.4432 | 1.7268 | 0.52094 | 16.1815 | 2.0943 | 5.9427 | 2.0684 | 0.48881 | 0.22017 | 0 | 41.4362 | 100 | 18.6909 | 1.2054 | 3.8569 | 1.664 | 0.22208 | 6.7863 | 0.87832 | 3.4728 | 2.1072 | 0.29281 | 0.16648 | 0 | 60.6568 | 100 | 0.47507 | 0.030638 | 0.098031 | 0.042294 | 0.0056448 | 0.17249 | 0.022325 | 0.088269 | 0.053559 | 0.0074424 | 0.0042315 | 0 | 1 | 0 | 0 | 0 | 0 | 0 | 0 | 0 | 0 | 0 | 0 | 0 | 0 | 0 | [5 empty] | -13093.55 | -343.7745 | -1808.7079 | -590.8343 | -5911.958 | -691.2223 | -709.4864 | -215.9386 | 0 | 9552.2139 | -13300.3913 | -328.287 | -1862.5912 | -613.7923 | -6019.0951 | -779.5588 | -734.4431 | -212.734 | 0 | 9654.4731 | 0.65 | 0.25 | 0.1 | 0 | 1366.8017 | 0.1 | 7.3164e-05 | -0.01971 | -0.019377 | 2.5607e-05 | 0.29099 | 8.7423 | 6262.1598 | 0.27317 | 1710.6328 | 8.7413 | 6255.8344 | 0.2673 | 1672.1788
0 | 47.8315 | 4.0006 | 8.114 | 2.6557 | 0.71044 | 21.4522 | 3.1312 | 8.1678 | 2.7879 | 0.61586 | 0.53283 | 0 | 100 |  | 22.3581 | 2.3977 | 4.2943 | 1.6015 | 0.55021 | 16.675 | 2.19 | 5.8375 | 2.0683 | 0.51125 | 0.23254 | 0 | 41.2837 | 100 | 18.7067 | 1.1771 | 3.74 | 1.5483 | 0.23534 | 7.0165 | 0.92152 | 3.4226 | 2.114 | 0.30727 | 0.17642 | 0 | 60.6342 | 100 | 0.4752 | 0.029901 | 0.095006 | 0.039332 | 0.0059783 | 0.17824 | 0.023409 | 0.086945 | 0.053702 | 0.0078055 | 0.0044815 | 0 | 1 | 0 | 0 | 0 | 0 | 0 | 0 | 0 | 0 | 0 | 0 | 0 | 0 | 0 | [5 empty] | -13097.0372 | -335.5037 | -1752.8956 | -549.4557 | -6108.957 | -680.8504 | -711.3835 | -226.4743 | 0 | 9873.1427 | -13303.9336 | -320.3888 | -1805.1162 | -570.8058 | -6219.6641 | -767.8613 | -736.4069 | -223.1133 | 0 | 9978.8376 | 0.65 | 0.25 | 0.1 | 0 | 1361.8213 | 0.1 | 7.3431e-05 | -0.019782 | -0.019448 | 2.5701e-05 | 0.29099 | 8.8724 | 7132.6557 | 0.27317 | 1948.426 | 8.8735 | 7140.1098 | 0.2673 | 1908.5448
0 | 49.0223 | 3.4869 | 8.2451 | 2.2999 | 0.77097 | 21.0325 | 2.973 | 7.9906 | 2.9354 | 0.66513 | 0.57823 | 0 | 100 |  | 22.9147 | 2.0898 | 4.3637 | 1.3869 | 0.59709 | 16.3487 | 2.0794 | 5.7108 | 2.1776 | 0.55216 | 0.25235 | 0 | 41.5266 | 100 | 19.0888 | 1.0215 | 3.7839 | 1.3351 | 0.25428 | 6.8492 | 0.87115 | 3.3338 | 2.2161 | 0.33041 | 0.19062 | 0 | 60.7252 | 100 | 0.48603 | 0.026008 | 0.096344 | 0.033993 | 0.0064744 | 0.17439 | 0.022181 | 0.084883 | 0.056427 | 0.0084128 | 0.0048534 | 0 | 1 | 0 | 0 | 0 | 0 | 0 | 0 | 0 | 0 | 0 | 0 | 0 | 0 | 0 | [5 empty] | -13395.5468 | -291.8238 | -1777.5735 | -474.869 | -5977.1332 | -664.7093 | -747.471 | -244.093 | 0 | 9880.2667 | -13607.1588 | -278.6768 | -1830.5292 | -493.321 | -6085.4514 | -749.6574 | -773.7639 | -240.4705 | 0 | 9986.0378 | 0.65 | 0.25 | 0.1 | 0 | 1356.8408 | 0.1 | 7.3701e-05 | -0.019855 | -0.01952 | 2.5795e-05 | 0.29099 | 8.8171 | 6748.7914 | 0.27317 | 1843.5658 | 8.8165 | 6744.3276 | 0.2673 | 1802.7526
0 | 50.1505 | 3.0262 | 8.3387 | 1.9865 | 0.83131 | 20.6436 | 2.8003 | 7.8123 | 3.0733 | 0.71381 | 0.62348 | 0 | 100 |  | 23.4421 | 1.8137 | 4.4133 | 1.198 | 0.64381 | 16.0464 | 1.9586 | 5.5834 | 2.2799 | 0.59257 | 0.2721 | 0 | 41.7562 | 100 | 19.4479 | 0.88287 | 3.8111 | 1.1484 | 0.27305 | 6.6949 | 0.81719 | 3.246 | 2.3107 | 0.35314 | 0.20469 | 0 | 60.81 | 100 | 0.49625 | 0.022528 | 0.097248 | 0.029304 | 0.0069674 | 0.17083 | 0.020852 | 0.082827 | 0.058961 | 0.0090108 | 0.005223 | 0 | 1 | 0 | 0 | 0 | 0 | 0 | 0 | 0 | 0 | 0 | 0 | 0 | 0 | 0 | [5 empty] | -13677.0639 | -252.7732 | -1794.2458 | -409.3667 | -5855.1502 | -648.608 | -781.0457 | -261.4459 | 0 | 9882.0308 | -13893.1231 | -241.3855 | -1847.6982 | -425.2734 | -5961.2578 | -731.4984 | -808.5195 | -257.5659 | 0 | 9987.8208 | 0.65 | 0.25 | 0.1 | 0 | 1351.8603 | 0.1 | 7.3972e-05 | -0.019928 | -0.019592 | 2.589e-05 | 0.29099 | 8.7592 | 6368.8703 | 0.27317 | 1739.7829 | 8.7569 | 6354.697 | 0.2673 | 1698.6047
0 | 51.237 | 2.6573 | 8.3753 | 1.6936 | 0.87357 | 20.2 | 2.6462 | 7.6853 | 3.1979 | 0.76333 | 0.67033 | 0 | 100 |  | 23.95 | 1.5927 | 4.4326 | 1.0213 | 0.67654 | 15.7016 | 1.8508 | 5.4926 | 2.3724 | 0.63368 | 0.29254 | 0 | 41.9832 | 100 | 19.7905 | 0.77219 | 3.8127 | 0.97521 | 0.2858 | 6.5251 | 0.76916 | 3.1806 | 2.3949 | 0.37614 | 0.2192 | 0 | 60.8985 | 100 | 0.50613 | 0.019748 | 0.097507 | 0.02494 | 0.0073091 | 0.16688 | 0.019671 | 0.081342 | 0.061248 | 0.0096195 | 0.0056058 | 0 | 1 | 0 | 0 | 0 | 0 | 0 | 0 | 0 | 0 | 0 | 0 | 0 | 0 | 0 | [5 empty] | -13949.5349 | -221.5851 | -1799.04 | -348.4105 | -5719.5541 | -636.9793 | -811.3322 | -279.1054 | 0 | 9845.4866 | -14169.8983 | -211.6024 | -1852.6353 | -361.9486 | -5823.2044 | -718.3836 | -839.8714 | -274.9634 | 0 | 9950.8854 | 0.65 | 0.25 | 0.1 | 0 | 1346.8799 | 0.1 | 7.4246e-05 | -0.020002 | -0.019664 | 2.5986e-05 | 0.29099 | 8.6904 | 5945.3269 | 0.27317 | 1624.0836 | 8.6866 | 5923.0056 | 0.2673 | 1583.2139
0 | 52.6057 | 2.3343 | 8.3759 | 1.3643 | 0.87453 | 19.3868 | 2.4915 | 7.676 | 3.3369 | 0.82476 | 0.72929 | 0 | 100 |  | 24.5897 | 1.3991 | 4.4329 | 0.82274 | 0.67729 | 15.0695 | 1.7426 | 5.486 | 2.4755 | 0.68467 | 0.31828 | 0 | 42.3017 | 100 | 20.2081 | 0.67461 | 3.7921 | 0.7813 | 0.28455 | 6.2282 | 0.72022 | 3.1594 | 2.4853 | 0.40418 | 0.23717 | 0 | 61.0249 | 100 | 0.51849 | 0.017309 | 0.097295 | 0.020046 | 0.0073007 | 0.1598 | 0.018479 | 0.081062 | 0.063767 | 0.01037 | 0.0060853 | 0 | 1 | 0 | 0 | 0 | 0 | 0 | 0 | 0 | 0 | 0 | 0 | 0 | 0 | 0 | [5 empty] | -14290.044 | -194.2126 | -1795.118 | -280.0391 | -5476.9887 | -634.782 | -844.7062 | -300.8882 | 0 | 9658.0777 | -14515.7865 | -185.4631 | -1848.5963 | -290.9206 | -5576.2432 | -715.9055 | -874.4194 | -296.4229 | 0 | 9761.4702 | 0.65 | 0.25 | 0.1 | 0 | 1341.8994 | 0.1 | 7.4521e-05 | -0.020076 | -0.019737 | 2.6082e-05 | 0.29099 | 8.5541 | 5188.1874 | 0.27317 | 1417.256 | 8.5479 | 5155.7921 | 0.2673 | 1378.1385
0 | 53.9557 | 2.0605 | 8.341 | 1.0837 | 0.86641 | 18.5524 | 2.3243 | 7.671 | 3.4685 | 0.88693 | 0.78945 | 0 | 100 |  | 25.2208 | 1.235 | 4.4145 | 0.65353 | 0.671 | 14.4209 | 1.6257 | 5.4824 | 2.5732 | 0.73628 | 0.34453 | 0 | 42.6223 | 100 | 20.6128 | 0.59222 | 3.7556 | 0.6172 | 0.28036 | 5.9274 | 0.6682 | 3.14 | 2.5692 | 0.43226 | 0.25533 | 0 | 61.1496 | 100 | 0.53057 | 0.015243 | 0.096667 | 0.015887 | 0.0072163 | 0.15257 | 0.017199 | 0.080822 | 0.06613 | 0.011126 | 0.006572 | 0 | 1 | 0 | 0 | 0 | 0 | 0 | 0 | 0 | 0 | 0 | 0 | 0 | 0 | 0 | [5 empty] | -14623.0102 | -171.0394 | -1783.5394 | -221.9319 | -5229.1813 | -632.904 | -876.0013 | -322.8242 | 0 | 9435.953 | -14854.0126 | -163.3339 | -1836.6728 | -230.5555 | -5323.945 | -713.7875 | -906.8153 | -318.0333 | 0 | 9536.9676 | 0.65 | 0.25 | 0.1 | 0 | 1336.919 | 0.1 | 7.4799e-05 | -0.020151 | -0.01981 | 2.618e-05 | 0.29099 | 8.3993 | 4443.8044 | 0.27317 | 1213.9131 | 8.3904 | 4404.595 | 0.2673 | 1177.3442
0 | 55.2473 | 1.8348 | 8.2722 | 0.85173 | 0.85215 | 17.732 | 2.1551 | 7.6681 | 3.5891 | 0.94827 | 0.84928 | 0 | 100 |  | 25.8245 | 1.0997 | 4.3781 | 0.51363 | 0.65995 | 13.7832 | 1.5073 | 5.4803 | 2.6626 | 0.7872 | 0.37064 | 0 | 42.9329 | 100 | 20.9943 | 0.52455 | 3.7048 | 0.48251 | 0.27428 | 5.6352 | 0.61627 | 3.1221 | 2.6444 | 0.45971 | 0.27322 | 0 | 61.2686 | 100 | 0.54205 | 0.013543 | 0.095655 | 0.012458 | 0.0070815 | 0.1455 | 0.015911 | 0.08061 | 0.068274 | 0.011869 | 0.0070543 | 0 | 1 | 0 | 0 | 0 | 0 | 0 | 0 | 0 | 0 | 0 | 0 | 0 | 0 | 0 | [5 empty] | -14939.43 | -151.961 | -1764.858 | -174.0305 | -4986.7317 | -631.2433 | -904.4108 | -344.376 | 0 | 9193.1706 | -15175.431 | -145.115 | -1817.4349 | -180.7928 | -5077.1018 | -711.9146 | -936.2241 | -339.2652 | 0 | 9291.5861 | 0.65 | 0.25 | 0.1 | 0 | 1331.9385 | 0.1 | 7.5079e-05 | -0.020226 | -0.019885 | 2.6277e-05 | 0.29099 | 8.2339 | 3766.3213 | 0.27317 | 1028.8452 | 8.2224 | 3723.3578 | 0.2673 | 995.2501
0 | 56.6023 | 1.644 | 8.1903 | 0.65591 | 0.83543 | 16.938 | 1.9836 | 7.5878 | 3.7094 | 1.012 | 0.84131 | 0 | 100 |  | 26.4579 | 0.98533 | 4.3347 | 0.39554 | 0.64701 | 13.166 | 1.3874 | 5.4229 | 2.7519 | 0.84007 | 0.36717 | 0 | 43.2441 | 100 | 21.3949 | 0.4675 | 3.6486 | 0.3696 | 0.26747 | 5.3543 | 0.56422 | 3.073 | 2.7185 | 0.48797 | 0.26922 | 0 | 61.3847 | 100 | 0.55405 | 0.012107 | 0.094487 | 0.0095713 | 0.0069265 | 0.13866 | 0.014611 | 0.07958 | 0.070399 | 0.012637 | 0.0069718 | 0 | 1 | 0 | 0 | 0 | 0 | 0 | 0 | 0 | 0 | 0 | 0 | 0 | 0 | 0 | [5 empty] | -15270.2587 | -135.8418 | -1743.3097 | -133.7072 | -4752.3711 | -623.179 | -932.5616 | -366.6514 | 0 | 8955.1327 | -15511.4859 | -129.722 | -1795.2447 | -138.9027 | -4838.494 | -702.8197 | -965.3652 | -361.2101 | 0 | 9051 | 0.65 | 0.25 | 0.1 | 0 | 1326.958 | 0.1 | 7.536e-05 | -0.020302 | -0.019959 | 2.6376e-05 | 0.29099 | 8.0528 | 3142.6991 | 0.27317 | 858.4904 | 8.0391 | 3099.7148 | 0.2673 | 828.5509
0 | 57.8537 | 1.4913 | 8.0832 | 0.50055 | 0.81647 | 16.1945 | 1.8239 | 7.5121 | 3.8155 | 1.0727 | 0.83603 | 0 | 100 |  | 27.0428 | 0.89382 | 4.2781 | 0.30185 | 0.63232 | 12.5881 | 1.2757 | 5.3688 | 2.8306 | 0.89051 | 0.36486 | 0 | 43.5326 | 100 | 21.7608 | 0.422 | 3.5833 | 0.28067 | 0.26012 | 5.0942 | 0.51625 | 3.0275 | 2.7826 | 0.51474 | 0.26622 | 0 | 61.4916 | 100 | 0.56509 | 0.010959 | 0.093053 | 0.0072887 | 0.0067548 | 0.13229 | 0.013406 | 0.078618 | 0.072259 | 0.013367 | 0.0069132 | 0 | 1 | 0 | 0 | 0 | 0 | 0 | 0 | 0 | 0 | 0 | 0 | 0 | 0 | 0 | [5 empty] | -15574.5711 | -122.9629 | -1716.8569 | -101.8201 | -4534.0518 | -615.646 | -957.1974 | -387.8364 | 0 | 8714.0061 | -15820.6056 | -117.4233 | -1768.0039 | -105.7766 | -4616.2183 | -694.324 | -990.8675 | -382.0807 | 0 | 8807.292 | 0.65 | 0.25 | 0.1 | 0 | 1321.9776 | 0.1 | 7.5644e-05 | -0.020379 | -0.020034 | 2.6475e-05 | 0.29099 | 7.8725 | 2624.2368 | 0.27317 | 716.8622 | 7.8565 | 2582.5485 | 0.2673 | 690.3128
0 | 59.0089 | 1.3681 | 7.959 | 0.37754 | 0.79657 | 15.4992 | 1.6771 | 7.4403 | 3.9093 | 1.1305 | 0.83345 | 0 | 100 |  | 27.5828 | 0.81993 | 4.2123 | 0.22767 | 0.61691 | 12.0477 | 1.173 | 5.3175 | 2.9001 | 0.93851 | 0.36373 | 0 | 43.7998 | 100 | 22.0953 | 0.38538 | 3.5124 | 0.21074 | 0.25263 | 4.8535 | 0.47257 | 2.985 | 2.8381 | 0.54004 | 0.2642 | 0 | 61.5902 | 100 | 0.57525 | 0.010033 | 0.091444 | 0.0054867 | 0.0065773 | 0.12636 | 0.012303 | 0.077714 | 0.073889 | 0.01406 | 0.0068785 | 0 | 1 | 0 | 0 | 0 | 0 | 0 | 0 | 0 | 0 | 0 | 0 | 0 | 0 | 0 | [5 empty] | -15854.5362 | -112.5782 | -1687.1747 | -76.6477 | -4330.9308 | -608.5693 | -978.7917 | -407.9439 | 0 | 8473.251 | -16104.9933 | -107.5064 | -1737.4374 | -79.6259 | -4409.4163 | -686.3429 | -1013.2214 | -401.8898 | 0 | 8563.9596 | 0.65 | 0.25 | 0.1 | 0 | 1316.9971 | 0.1 | 7.593e-05 | -0.020456 | -0.02011 | 2.6576e-05 | 0.29099 | 7.6948 | 2196.9483 | 0.27317 | 600.1399 | 7.6766 | 2157.3236 | 0.2673 | 576.6506
0 | 60.0791 | 1.2674 | 7.8237 | 0.28027 | 0.77655 | 14.8478 | 1.5431 | 7.3711 | 3.9924 | 1.1856 | 0.83295 | 0 | 100 |  | 28.0831 | 0.75958 | 4.1407 | 0.16901 | 0.6014 | 11.5413 | 1.0793 | 5.268 | 2.9618 | 0.98424 | 0.36352 | 0 | 44.048 | 100 | 22.4024 | 0.35553 | 3.4382 | 0.1558 | 0.24526 | 4.6302 | 0.433 | 2.9449 | 2.8864 | 0.564 | 0.26294 | 0 | 61.6814 | 100 | 0.58463 | 0.0092781 | 0.089728 | 0.0040658 | 0.0064005 | 0.12083 | 0.0113 | 0.076854 | 0.075326 | 0.014719 | 0.006862 | 0 | 1 | 0 | 0 | 0 | 0 | 0 | 0 | 0 | 0 | 0 | 0 | 0 | 0 | 0 | [5 empty] | -16113.1297 | -104.1054 | -1655.5042 | -56.7981 | -4141.4541 | -601.8299 | -997.8249 | -427.0537 | 0 | 8234.7049 | -16367.6718 | -99.4153 | -1704.8234 | -59.0051 | -4216.5059 | -678.7422 | -1032.9241 | -420.716 | 0 | 8322.8598 | 0.65 | 0.25 | 0.1 | 0 | 1312.0167 | 0.1 | 7.6219e-05 | -0.020533 | -0.020186 | 2.6676e-05 | 0.29099 | 7.5204 | 1845.2186 | 0.27317 | 504.0579 | 7.5 | 1808.0653 | 0.2673 | 483.2942
0 | 61.0751 | 1.1842 | 7.6814 | 0.20363 | 0.75688 | 14.235 | 1.421 | 7.3037 | 4.0667 | 1.2382 | 0.83408 | 0 | 100 |  | 28.5486 | 0.70972 | 4.0654 | 0.1228 | 0.58617 | 11.065 | 0.9939 | 5.2199 | 3.0169 | 1.0279 | 0.36401 | 0 | 44.2796 | 100 | 22.6858 | 0.3309 | 3.3627 | 0.11276 | 0.23812 | 4.4219 | 0.3972 | 2.9067 | 2.9287 | 0.58674 | 0.26228 | 0 | 61.7662 | 100 | 0.59334 | 0.0086547 | 0.087951 | 0.0029492 | 0.0062281 | 0.11565 | 0.010389 | 0.076025 | 0.076601 | 0.015346 | 0.0068599 | 0 | 1 | 0 | 0 | 0 | 0 | 0 | 0 | 0 | 0 | 0 | 0 | 0 | 0 | 0 | [5 empty] | -16353.1382 | -97.1099 | -1622.7173 | -41.199 | -3963.964 | -595.3419 | -1014.7085 | -445.2583 | 0 | 7999.1916 | -16611.4718 | -92.735 | -1671.0597 | -42.7999 | -4035.7994 | -671.4251 | -1050.4016 | -438.6504 | 0 | 8084.8252 | 0.65 | 0.25 | 0.1 | 0 | 1307.0362 | 0.1 | 7.6509e-05 | -0.020612 | -0.020263 | 2.6778e-05 | 0.29099 | 7.3493 | 1555.073 | 0.27317 | 424.7989 | 7.3268 | 1520.5659 | 0.2673 | 406.4459
0 | 62.0065 | 1.1147 | 7.5354 | 0.1437 | 0.73783 | 13.6561 | 1.3097 | 7.2375 | 4.1335 | 1.2886 | 0.83651 | 0 | 100 |  | 28.984 | 0.66806 | 3.9881 | 0.086658 | 0.57142 | 10.615 | 0.91603 | 5.1726 | 3.0665 | 1.0697 | 0.36507 | 0 | 44.4969 | 100 | 22.9487 | 0.31036 | 3.2869 | 0.079286 | 0.23129 | 4.2268 | 0.36475 | 2.87 | 2.9661 | 0.60839 | 0.2621 | 0 | 61.8454 | 100 | 0.60147 | 0.0081342 | 0.086146 | 0.002078 | 0.006062 | 0.11078 | 0.0095599 | 0.075221 | 0.077739 | 0.015945 | 0.0068693 | 0 | 1 | 0 | 0 | 0 | 0 | 0 | 0 | 0 | 0 | 0 | 0 | 0 | 0 | 0 | [5 empty] | -16577.0094 | -91.27 | -1589.4221 | -29.0292 | -3796.9068 | -589.0413 | -1029.7855 | -462.6495 | 0 | 7766.9661 | -16838.8795 | -87.1581 | -1636.7727 | -30.1572 | -3865.7147 | -664.3193 | -1066.009 | -455.7835 | 0 | 7850.1137 | 0.65 | 0.25 | 0.1 | 0 | 1302.0557 | 0.1 | 7.6802e-05 | -0.02069 | -0.020341 | 2.6881e-05 | 0.29099 | 7.1815 | 1314.843 | 0.27317 | 359.1754 | 7.157 | 1283.0112 | 0.2673 | 342.9477
0 | 62.8817 | 1.056 | 7.3878 | 0.097443 | 0.71954 | 13.1065 | 1.208 | 7.1721 | 4.1939 | 1.3369 | 0.84001 | 0 | 100 |  | 29.3931 | 0.63293 | 3.91 | 0.058762 | 0.55725 | 10.1878 | 0.8449 | 5.1258 | 3.1113 | 1.1098 | 0.3666 | 0 | 44.7017 | 100 | 23.1939 | 0.29304 | 3.2116 | 0.053581 | 0.22479 | 4.043 | 0.33529 | 2.8344 | 2.9993 | 0.62908 | 0.26231 | 0 | 61.9198 | 100 | 0.60908 | 0.0076954 | 0.084337 | 0.001407 | 0.0059032 | 0.10617 | 0.0088049 | 0.074433 | 0.078762 | 0.01652 | 0.0068882 | 0 | 1 | 0 | 0 | 0 | 0 | 0 | 0 | 0 | 0 | 0 | 0 | 0 | 0 | 0 | [5 empty] | -16786.8552 | -86.3461 | -1556.0444 | -19.656 | -3638.8818 | -582.8768 | -1043.3417 | -479.3139 | 0 | 7537.9383 | -17052.0404 | -82.4561 | -1602.4005 | -20.4198 | -3704.826 | -657.3669 | -1080.042 | -472.2006 | 0 | 7618.6341 | 0.65 | 0.25 | 0.1 | 0 | 1297.0753 | 0.1 | 7.7097e-05 | -0.02077 | -0.020419 | 2.6984e-05 | 0.29099 | 7.0167 | 1115.0558 | 0.27317 | 304.5995 | 6.9901 | 1085.8401 | 0.2673 | 290.2441
0 | 63.7082 | 1.0062 | 7.2401 | 0.062475 | 0.70205 | 12.5823 | 1.1149 | 7.1069 | 4.249 | 1.3834 | 0.84442 | 0 | 100 |  | 29.7794 | 0.60305 | 3.8318 | 0.037675 | 0.54371 | 9.7803 | 0.77976 | 5.0792 | 3.1522 | 1.1485 | 0.36852 | 0 | 44.8958 | 100 | 23.4236 | 0.27832 | 3.1373 | 0.034243 | 0.21863 | 3.8689 | 0.30846 | 2.7997 | 3.029 | 0.6489 | 0.26284 | 0 | 61.9901 | 100 | 0.61625 | 0.0073222 | 0.08254 | 0.0009009 | 0.005752 | 0.10179 | 0.0081151 | 0.073657 | 0.079689 | 0.017072 | 0.006915 | 0 | 1 | 0 | 0 | 0 | 0 | 0 | 0 | 0 | 0 | 0 | 0 | 0 | 0 | 0 | [5 empty] | -16984.5199 | -82.159 | -1522.885 | -12.5853 | -3488.6136 | -576.8 | -1055.6212 | -495.3352 | 0 | 7311.7517 | -17252.8276 | -78.4576 | -1568.2533 | -13.0744 | -3551.8346 | -650.5136 | -1092.7534 | -487.9841 | 0 | 7390.0261 | 0.65 | 0.25 | 0.1 | 0 | 1292.0948 | 0.1 | 7.7394e-05 | -0.02085 | -0.020498 | 2.7088e-05 | 0.29099 | 6.8544 | 948.0858 | 0.27317 | 258.9884 | 6.8259 | 921.3773 | 0.2673 | 246.2833
0 | 66.0137 | 1.1738 | 12.7055 | 0.67419 | 0.13837 | 7.061 | 0.35079 | 3.3277 | 3.8408 | 2.6025 | 0.54849 | 0 | 98.4368 |  | 30.8571 | 0.7035 | 6.7244 | 0.40656 | 0.10716 | 5.4886 | 0.24535 | 2.3783 | 2.8493 | 2.1604 | 0.23937 | 0 | 46.2767 | 98.4368 | 23.7676 | 0.31794 | 5.3914 | 0.36186 | 0.042198 | 2.1261 | 0.09504 | 1.2837 | 2.6811 | 1.1954 | 0.16718 | 0 | 62.5706 | 100 | 0.635 | 0.0084943 | 0.14404 | 0.0096678 | 0.0011274 | 0.056803 | 0.0025392 | 0.034297 | 0.071631 | 0.031936 | 0.0044666 | 0 | 1 | 0 | 0 | 0 | 0 | 0 | 0 | 0 | 0 | 0 | 0 | 0 | 0 | 0 | [5 empty] | -17501.1808 | -95.3103 | -2657.5922 | -135.0565 | -1946.8628 | -268.5733 | -948.8811 | -926.6188 | 0 | 4204.5351 | -17777.6502 | -91.0165 | -2736.7646 | -140.3044 | -1982.144 | -302.8963 | -982.2587 | -912.8673 | 0 | 4249.5458 | 0.65 | 0.25 | 0.1 | 0 | 1300.7012 | 0.1 | 7.6882e-05 | -0.020712 | -0.020362 | 2.6909e-05 | 0.29099 | 4.866 | 129.7998 | 0.27317 | 35.4574 | 4.8379 | 126.203 | 0.2673 | 33.734
0 | 66.3859 | 1.0912 | 12.7339 | 0.58879 | 0.1334 | 6.8848 | 0.33477 | 3.1885 | 3.8677 | 2.647 | 0.551 | 0 | 98.4069 |  | 31.0311 | 0.654 | 6.7394 | 0.35506 | 0.10331 | 5.3516 | 0.23415 | 2.2788 | 2.8693 | 2.1974 | 0.24047 | 0 | 46.3524 | 98.4069 | 23.8759 | 0.29525 | 5.3976 | 0.31568 | 0.040636 | 2.0708 | 0.090604 | 1.2287 | 2.697 | 1.2145 | 0.16777 | 0 | 62.6056 | 100 | 0.63849 | 0.0078955 | 0.14434 | 0.008442 | 0.0010867 | 0.055377 | 0.0024229 | 0.032857 | 0.072124 | 0.032477 | 0.0044865 | 0 | 1 | 0 | 0 | 0 | 0 | 0 | 0 | 0 | 0 | 0 | 0 | 0 | 0 | 0 | [5 empty] | -17597.4068 | -88.5914 | -2663.1643 | -117.9316 | -1898.0003 | -257.3001 | -955.4048 | -942.3196 | 0 | 4121.5468 | -17875.3964 | -84.6003 | -2742.5027 | -122.5141 | -1932.396 | -290.1824 | -989.0119 | -928.3351 | 0 | 4165.6692 | 0.65 | 0.25 | 0.1 | 0 | 1298.9846 | 0.1 | 7.6983e-05 | -0.020739 | -0.020389 | 2.6944e-05 | 0.29099 | 4.7897 | 120.2599 | 0.27317 | 32.8514 | 4.7613 | 116.8928 | 0.2673 | 31.2453
0 | 66.7209 | 1.0169 | 12.7595 | 0.51193 | 0.12892 | 6.7249 | 0.3217 | 3.0632 | 3.892 | 2.687 | 0.55327 | 0 | 98.3801 |  | 31.1877 | 0.60945 | 6.753 | 0.30871 | 0.099841 | 5.2273 | 0.22501 | 2.1892 | 2.8873 | 2.2306 | 0.24146 | 0 | 46.4206 | 98.3801 | 23.9732 | 0.27487 | 5.4032 | 0.27421 | 0.039234 | 2.0208 | 0.086983 | 1.1792 | 2.7113 | 1.2316 | 0.16829 | 0 | 62.6371 | 100 | 0.64163 | 0.0073567 | 0.14461 | 0.007339 | 0.0010501 | 0.054085 | 0.0023281 | 0.031562 | 0.072567 | 0.032964 | 0.0045043 | 0 | 1 | 0 | 0 | 0 | 0 | 0 | 0 | 0 | 0 | 0 | 0 | 0 | 0 | 0 | [5 empty] | -17683.9849 | -82.5462 | -2668.1777 | -102.5238 | -1853.703 | -247.1572 | -961.2745 | -956.4462 | 0 | 4045.1589 | -17963.3421 | -78.8274 | -2747.6654 | -106.5075 | -1887.296 | -278.7433 | -995.088 | -942.252 | 0 | 4088.4635 | 0.65 | 0.25 | 0.1 | 0 | 1297.4397 | 0.1 | 7.7075e-05 | -0.020764 | -0.020413 | 2.6976e-05 | 0.29099 | 4.7204 | 112.2151 | 0.27317 | 30.6538 | 4.6917 | 109.043 | 0.2673 | 29.1471
0 | 67.1182 | 0.92872 | 12.7898 | 0.42078 | 0.12361 | 6.5338 | 0.30802 | 2.9146 | 3.9207 | 2.7344 | 0.55595 | 0 | 98.3485 |  | 31.3734 | 0.55662 | 6.769 | 0.25375 | 0.095728 | 5.0787 | 0.21544 | 2.083 | 2.9086 | 2.27 | 0.24263 | 0 | 46.5016 | 98.3485 | 24.0882 | 0.25076 | 5.4098 | 0.22513 | 0.037574 | 1.9611 | 0.083187 | 1.1208 | 2.7282 | 1.252 | 0.16892 | 0 | 62.6744 | 100 | 0.64535 | 0.006718 | 0.14494 | 0.0060315 | 0.0010067 | 0.052539 | 0.0022287 | 0.030026 | 0.073092 | 0.033542 | 0.0045255 | 0 | 1 | 0 | 0 | 0 | 0 | 0 | 0 | 0 | 0 | 0 | 0 | 0 | 0 | 0 | [5 empty] | -17786.6224 | -75.3797 | -2674.1211 | -84.2579 | -1800.7402 | -235.1329 | -968.2329 | -973.1931 | 0 | 3952.3904 | -18067.6011 | -71.9838 | -2753.7859 | -87.5319 | -1833.3734 | -265.1823 | -1002.2912 | -958.7504 | 0 | 3994.7019 | 0.65 | 0.25 | 0.1 | 0 | 1295.6077 | 0.1 | 7.7184e-05 | -0.020793 | -0.020442 | 2.7014e-05 | 0.29099 | 4.6377 | 103.3045 | 0.27317 | 28.2197 | 4.6087 | 100.35 | 0.2673 | 26.8235
0 | 67.3806 | 0.8705 | 12.8098 | 0.36058 | 0.1201 | 6.4064 | 0.30019 | 2.8164 | 3.9397 | 2.7658 | 0.55772 | 0 | 98.3278 |  | 31.496 | 0.52173 | 6.7796 | 0.21744 | 0.093011 | 4.9797 | 0.20996 | 2.0129 | 2.9227 | 2.296 | 0.2434 | 0 | 46.5553 | 98.3278 | 24.164 | 0.23486 | 5.4142 | 0.19277 | 0.03648 | 1.9214 | 0.081013 | 1.0822 | 2.7393 | 1.2653 | 0.16933 | 0 | 62.6991 | 100 | 0.64781 | 0.0062963 | 0.14515 | 0.0051681 | 0.00097799 | 0.05151 | 0.0021719 | 0.029013 | 0.073439 | 0.033923 | 0.0045395 | 0 | 1 | 0 | 0 | 0 | 0 | 0 | 0 | 0 | 0 | 0 | 0 | 0 | 0 | 0 | [5 empty] | -17854.3969 | -70.6475 | -2678.0456 | -72.1965 | -1765.4659 | -227.1929 | -972.8277 | -984.2516 | 0 | 3889.7331 | -18136.4461 | -67.4647 | -2757.8273 | -75.0018 | -1797.4598 | -256.2276 | -1007.0476 | -969.6448 | 0 | 3931.3738 | 0.65 | 0.25 | 0.1 | 0 | 1294.3977 | 0.1 | 7.7256e-05 | -0.020813 | -0.020461 | 2.704e-05 | 0.29099 | 4.5827 | 97.7749 | 0.27317 | 26.7091 | 4.5534 | 94.9564 | 0.2673 | 25.3817
0 | 67.6144 | 0.81861 | 12.8277 | 0.30693 | 0.11697 | 6.292 | 0.2942 | 2.7289 | 3.9566 | 2.7937 | 0.5593 | 0 | 98.3094 |  | 31.6053 | 0.49063 | 6.7891 | 0.18509 | 0.090589 | 4.8908 | 0.20577 | 1.9504 | 2.9353 | 2.3192 | 0.24409 | 0 | 46.6032 | 98.3094 | 24.2315 | 0.22071 | 5.4181 | 0.16398 | 0.035506 | 1.8858 | 0.079342 | 1.0479 | 2.7492 | 1.2773 | 0.16969 | 0 | 62.7211 | 100 | 0.65 | 0.0059204 | 0.14534 | 0.0043987 | 0.00095245 | 0.050586 | 0.0021283 | 0.028109 | 0.073748 | 0.034262 | 0.004552 | 0 | 1 | 0 | 0 | 0 | 0 | 0 | 0 | 0 | 0 | 0 | 0 | 0 | 0 | 0 | [5 empty] | -17914.795 | -66.4303 | -2681.5431 | -61.4477 | -1733.7869 | -220.1171 | -976.9225 | -994.1065 | 0 | 3832.8591 | -18197.7983 | -63.4375 | -2761.429 | -63.8354 | -1765.2068 | -248.2475 | -1011.2864 | -979.3534 | 0 | 3873.891 | 0.65 | 0.25 | 0.1 | 0 | 1293.3192 | 0.1 | 7.732e-05 | -0.02083 | -0.020478 | 2.7062e-05 | 0.29099 | 4.5334 | 93.0733 | 0.27317 | 25.4248 | 4.5039 | 90.371 | 0.2673 | 24.1561
0 | 67.8862 | 0.75831 | 12.8485 | 0.24458 | 0.11334 | 6.1577 | 0.2887 | 2.6273 | 3.9763 | 2.8262 | 0.56114 | 0 | 98.2882 |  | 31.7324 | 0.45449 | 6.8001 | 0.14749 | 0.087775 | 4.7865 | 0.20193 | 1.8777 | 2.9499 | 2.3461 | 0.24489 | 0 | 46.6591 | 98.2882 | 24.3097 | 0.20429 | 5.4226 | 0.13056 | 0.034376 | 1.8441 | 0.077797 | 1.008 | 2.7607 | 1.2911 | 0.17011 | 0 | 62.7467 | 100 | 0.65255 | 0.0054838 | 0.14556 | 0.0035048 | 0.00092277 | 0.049501 | 0.0020883 | 0.027059 | 0.074107 | 0.034657 | 0.0045664 | 0 | 1 | 0 | 0 | 0 | 0 | 0 | 0 | 0 | 0 | 0 | 0 | 0 | 0 | 0 | [5 empty] | -17984.963 | -61.5309 | -2685.6062 | -48.9603 | -1696.6215 | -211.8967 | -981.6796 | -1005.5555 | 0 | 3765.3886 | -18269.0749 | -58.7588 | -2765.6132 | -50.8628 | -1727.3678 | -238.9765 | -1016.2109 | -990.6325 | 0 | 3805.6981 | 0.65 | 0.25 | 0.1 | 0 | 1292.066 | 0.1 | 7.7395e-05 | -0.02085 | -0.020498 | 2.7088e-05 | 0.29099 | 4.4758 | 87.8673 | 0.27317 | 24.0027 | 4.4461 | 85.2944 | 0.2673 | 22.7991
0 | 68.0628 | 0.71912 | 12.8619 | 0.20405 | 0.11098 | 6.0695 | 0.28623 | 2.5612 | 3.9891 | 2.8473 | 0.56233 | 0 | 98.2745 |  | 31.8149 | 0.431 | 6.8072 | 0.12305 | 0.085946 | 4.7179 | 0.2002 | 1.8305 | 2.9593 | 2.3637 | 0.24541 | 0 | 46.6955 | 98.2745 | 24.3604 | 0.19363 | 5.4255 | 0.10887 | 0.033643 | 1.8167 | 0.077091 | 0.98219 | 2.7682 | 1.3001 | 0.17039 | 0 | 62.7634 | 100 | 0.6542 | 0.0052 | 0.1457 | 0.0029239 | 0.00090348 | 0.048789 | 0.0020703 | 0.026377 | 0.074341 | 0.034913 | 0.0045758 | 0 | 1 | 0 | 0 | 0 | 0 | 0 | 0 | 0 | 0 | 0 | 0 | 0 | 0 | 0 | [5 empty] | -18030.5619 | -58.347 | -2688.2467 | -40.8453 | -1672.1968 | -206.5546 | -984.771 | -1012.9957 | 0 | 3720.5911 | -18315.3941 | -55.7184 | -2768.3323 | -42.4325 | -1702.5005 | -232.9518 | -1019.411 | -997.9623 | 0 | 3760.4211 | 0.65 | 0.25 | 0.1 | 0 | 1291.2515 | 0.1 | 7.7444e-05 | -0.020863 | -0.020511 | 2.7105e-05 | 0.29099 | 4.4382 | 84.6252 | 0.27317 | 23.1171 | 4.4083 | 82.1333 | 0.2673 | 21.9541
0 | 68.2183 | 0.68461 | 12.8738 | 0.16837 | 0.1089 | 5.9909 | 0.28502 | 2.5031 | 4.0004 | 2.8659 | 0.56338 | 0 | 98.2626 |  | 31.8876 | 0.41032 | 6.8135 | 0.10153 | 0.084336 | 4.6568 | 0.19935 | 1.7889 | 2.9677 | 2.3791 | 0.24587 | 0 | 46.7276 | 98.2626 | 24.405 | 0.18426 | 5.428 | 0.089795 | 0.032997 | 1.7924 | 0.076731 | 0.95945 | 2.7747 | 1.3079 | 0.17063 | 0 | 62.7781 | 100 | 0.65566 | 0.0049502 | 0.14583 | 0.0024124 | 0.0008865 | 0.048154 | 0.0020614 | 0.025776 | 0.074546 | 0.035139 | 0.0045841 | 0 | 1 | 0 | 0 | 0 | 0 | 0 | 0 | 0 | 0 | 0 | 0 | 0 | 0 | 0 | [5 empty] | -18070.708 | -55.5439 | -2690.5714 | -33.7008 | -1650.4515 | -201.8514 | -987.4927 | -1019.5461 | 0 | 3680.3848 | -18356.1744 | -53.0416 | -2770.7263 | -35.0103 | -1680.3611 | -227.6475 | -1022.2285 | -1004.4155 | 0 | 3719.7843 | 0.65 | 0.25 | 0.1 | 0 | 1290.5343 | 0.1 | 7.7487e-05 | -0.020875 | -0.020523 | 2.7121e-05 | 0.29099 | 4.405 | 81.8587 | 0.27317 | 22.3613 | 4.375 | 79.4361 | 0.2673 | 21.2332
0 | 68.3545 | 0.65439 | 12.8842 | 0.13712 | 0.10708 | 5.9212 | 0.28499 | 2.4521 | 4.0102 | 2.8821 | 0.56431 | 0 | 98.2522 |  | 31.9513 | 0.39221 | 6.819 | 0.08269 | 0.082926 | 4.6026 | 0.19933 | 1.7525 | 2.975 | 2.3926 | 0.24627 | 0 | 46.7559 | 98.2522 | 24.4439 | 0.17605 | 5.4302 | 0.073101 | 0.032433 | 1.7708 | 0.07669 | 0.93955 | 2.7805 | 1.3148 | 0.17084 | 0 | 62.791 | 100 | 0.65694 | 0.0047315 | 0.14594 | 0.0019646 | 0.00087163 | 0.047591 | 0.0020611 | 0.025251 | 0.074726 | 0.035337 | 0.0045914 | 0 | 1 | 0 | 0 | 0 | 0 | 0 | 0 | 0 | 0 | 0 | 0 | 0 | 0 | 0 | [5 empty] | -18105.8604 | -53.0894 | -2692.607 | -27.4449 | -1631.1583 | -197.7332 | -989.8759 | -1025.2818 | 0 | 3644.4381 | -18391.8821 | -50.6977 | -2772.8225 | -28.5113 | -1660.7184 | -223.003 | -1024.6955 | -1010.066 | 0 | 3683.4529 | 0.65 | 0.25 | 0.1 | 0 | 1289.9062 | 0.1 | 7.7525e-05 | -0.020885 | -0.020533 | 2.7134e-05 | 0.29099 | 4.3758 | 79.5008 | 0.27317 | 21.7172 | 4.3456 | 77.1374 | 0.2673 | 20.6188
0 | 68.5088 | 0.62016 | 12.896 | 0.10173 | 0.10501 | 5.8407 | 0.28662 | 2.3944 | 4.0214 | 2.9005 | 0.56535 | 0 | 98.2407 |  | 32.0234 | 0.37169 | 6.8252 | 0.061346 | 0.081328 | 4.54 | 0.20047 | 1.7113 | 2.9833 | 2.4079 | 0.24673 | 0 | 46.7881 | 98.2407 | 24.488 | 0.16677 | 5.4327 | 0.054207 | 0.031793 | 1.746 | 0.077096 | 0.91702 | 2.787 | 1.3227 | 0.17108 | 0 | 62.8057 | 100 | 0.65838 | 0.0044837 | 0.14606 | 0.0014574 | 0.00085479 | 0.046942 | 0.0020728 | 0.024655 | 0.07493 | 0.035561 | 0.0045996 | 0 | 1 | 0 | 0 | 0 | 0 | 0 | 0 | 0 | 0 | 0 | 0 | 0 | 0 | 0 | [5 empty] | -18145.674 | -50.3095 | -2694.9125 | -20.3595 | -1608.8904 | -193.0689 | -992.5751 | -1031.778 | 0 | 3602.5901 | -18432.3246 | -48.043 | -2775.1966 | -21.1506 | -1638.0469 | -217.7427 | -1027.4897 | -1016.4658 | 0 | 3641.1569 | 0.65 | 0.25 | 0.1 | 0 | 1289.1947 | 0.1 | 7.7568e-05 | -0.020897 | -0.020544 | 2.7149e-05 | 0.29099 | 4.3425 | 76.8986 | 0.27317 | 21.0064 | 4.3121 | 74.6007 | 0.2673 | 19.9407
0 | 68.6058 | 0.59863 | 12.9034 | 0.079458 | 0.10372 | 5.7888 | 0.28905 | 2.3581 | 4.0284 | 2.9121 | 0.566 | 0 | 98.2335 |  | 32.0688 | 0.35878 | 6.8291 | 0.047916 | 0.080323 | 4.4997 | 0.20217 | 1.6853 | 2.9885 | 2.4175 | 0.24702 | 0 | 46.8084 | 98.2335 | 24.5157 | 0.16093 | 5.4343 | 0.042328 | 0.031392 | 1.73 | 0.077726 | 0.90286 | 2.791 | 1.3276 | 0.17123 | 0 | 62.8151 | 100 | 0.65929 | 0.0043278 | 0.14614 | 0.0011383 | 0.0008442 | 0.046523 | 0.0020902 | 0.02428 | 0.075058 | 0.035702 | 0.0046048 | 0 | 1 | 0 | 0 | 0 | 0 | 0 | 0 | 0 | 0 | 0 | 0 | 0 | 0 | 0 | [5 empty] | -18170.7224 | -48.5606 | -2696.3629 | -15.9018 | -1594.5356 | -190.1345 | -994.2733 | -1035.865 | 0 | 3575.3759 | -18457.7687 | -46.3728 | -2776.6903 | -16.5197 | -1623.432 | -214.4332 | -1029.2476 | -1020.4922 | 0 | 3613.6513 | 0.65 | 0.25 | 0.1 | 0 | 1288.7471 | 0.1 | 7.7595e-05 | -0.020904 | -0.020551 | 2.7158e-05 | 0.29099 | 4.3214 | 75.2953 | 0.27317 | 20.5684 | 4.291 | 73.0378 | 0.2673 | 19.5229
0 | 68.6885 | 0.58028 | 12.9097 | 0.060485 | 0.10261 | 5.7433 | 0.29257 | 2.3272 | 4.0344 | 2.922 | 0.56656 | 0 | 98.2276 |  | 32.1074 | 0.34779 | 6.8325 | 0.036474 | 0.079467 | 4.4643 | 0.20463 | 1.6632 | 2.993 | 2.4257 | 0.24726 | 0 | 46.8259 | 98.2276 | 24.5392 | 0.15596 | 5.4356 | 0.032213 | 0.031049 | 1.7159 | 0.078655 | 0.89079 | 2.7945 | 1.3317 | 0.17135 | 0 | 62.8231 | 100 | 0.66006 | 0.0041951 | 0.14621 | 0.00086647 | 0.00083517 | 0.046156 | 0.0021157 | 0.023961 | 0.075167 | 0.035822 | 0.0046092 | 0 | 1 | 0 | 0 | 0 | 0 | 0 | 0 | 0 | 0 | 0 | 0 | 0 | 0 | 0 | [5 empty] | -18192.0608 | -47.0706 | -2697.5986 | -12.1044 | -1581.9445 | -187.6346 | -995.7199 | -1039.3467 | 0 | 3551.3088 | -18479.4442 | -44.95 | -2777.9628 | -12.5747 | -1610.6127 | -211.6138 | -1030.7451 | -1023.9222 | 0 | 3589.3266 | 0.65 | 0.25 | 0.1 | 0 | 1288.3657 | 0.1 | 7.7618e-05 | -0.02091 | -0.020557 | 2.7166e-05 | 0.29099 | 4.3033 | 73.9464 | 0.27317 | 20.1999 | 4.2728 | 71.7229 | 0.2673 | 19.1715
0 | 68.7786 | 0.5603 | 12.9166 | 0.039823 | 0.10141 | 5.6916 | 0.29873 | 2.2935 | 4.0409 | 2.9328 | 0.56717 | 0 | 98.2214 |  | 32.1495 | 0.33581 | 6.8361 | 0.024015 | 0.078535 | 4.4241 | 0.20894 | 1.6391 | 2.9978 | 2.4346 | 0.24752 | 0 | 46.8453 | 98.2214 | 24.5647 | 0.15055 | 5.437 | 0.021203 | 0.030677 | 1.7 | 0.080288 | 0.87766 | 2.7982 | 1.3363 | 0.17149 | 0 | 62.8319 | 100 | 0.66091 | 0.0040505 | 0.14628 | 0.00057047 | 0.00082535 | 0.045739 | 0.0021601 | 0.023613 | 0.075286 | 0.035952 | 0.004614 | 0 | 1 | 0 | 0 | 0 | 0 | 0 | 0 | 0 | 0 | 0 | 0 | 0 | 0 | 0 | [5 empty] | -18215.2965 | -45.4483 | -2698.9441 | -7.9693 | -1567.6595 | -184.9125 | -997.2952 | -1043.1379 | 0 | 3523.7353 | -18503.047 | -43.4008 | -2779.3484 | -8.2789 | -1596.0688 | -208.5439 | -1032.3758 | -1027.6572 | 0 | 3561.4579 | 0.65 | 0.25 | 0.1 | 0 | 1287.9504 | 0.1 | 7.7643e-05 | -0.020917 | -0.020564 | 2.7175e-05 | 0.29099 | 4.2835 | 72.4909 | 0.27317 | 19.8023 | 4.2528 | 70.3041 | 0.2673 | 18.7922
0 | 68.8429 | 0.54604 | 12.9215 | 0.025077 | 0.10055 | 5.6566 | 0.30102 | 2.2694 | 4.0456 | 2.9405 | 0.5676 | 0 | 98.2167 |  | 32.1796 | 0.32726 | 6.8387 | 0.015123 | 0.077869 | 4.3969 | 0.21054 | 1.622 | 3.0012 | 2.441 | 0.24771 | 0 | 46.8588 | 98.2167 | 24.5829 | 0.14669 | 5.438 | 0.01335 | 0.030411 | 1.6893 | 0.080888 | 0.8683 | 2.8009 | 1.3395 | 0.17159 | 0 | 62.8381 | 100 | 0.66151 | 0.0039473 | 0.14633 | 0.00035923 | 0.00081833 | 0.045457 | 0.0021767 | 0.023365 | 0.075371 | 0.036045 | 0.0046174 | 0 | 1 | 0 | 0 | 0 | 0 | 0 | 0 | 0 | 0 | 0 | 0 | 0 | 0 | 0 | [5 empty] | -18231.8786 | -44.2904 | -2699.9043 | -5.0183 | -1557.9864 | -182.9699 | -998.4194 | -1045.8435 | 0 | 3505.1803 | -18519.891 | -42.2951 | -2780.3372 | -5.2133 | -1586.2204 | -206.353 | -1033.5395 | -1030.3226 | 0 | 3542.7043 | 0.65 | 0.25 | 0.1 | 0 | 1287.6541 | 0.1 | 7.7661e-05 | -0.020922 | -0.020568 | 2.7181e-05 | 0.29099 | 4.2694 | 71.482 | 0.27317 | 19.5267 | 4.2387 | 69.3209 | 0.2673 | 18.5294
0 | 0 | 0 | 0 | 0 | 0 | 0 | 0 | 0 | 0 | 0 | 0 | 0 | 0 |  | 0 | 0 | 0 | 0 | 0 | 0 | 0 | 0 | 0 | 0 | 0 | 0 | 0 | 0 | 0 | 0 | 0 | 0 | 0 | 0 | 0 | 0 | 0 | 0 | 0 | 0 | 0 | 0 | #DIV/0! | #DIV/0! | #DIV/0! | #DIV/0! | #DIV/0! | #DIV/0! | #DIV/0! | #DIV/0! | #DIV/0! | #DIV/0! | #DIV/0! | #DIV/0! | #DIV/0! | 0 | 0 | 0 | 0 | 0 | 0 | 0 | 0 | 0 | 0 | 0 | 0 | 0 | [5 empty] | #DIV/0! | #DIV/0! | #DIV/0! | #DIV/0! | #DIV/0! | #DIV/0! | #DIV/0! | #DIV/0! | #DIV/0! | #DIV/0! | #DIV/0! | #DIV/0! | #DIV/0! | #DIV/0! | #DIV/0! | #DIV/0! | #DIV/0! | #DIV/0! | #DIV/0! | #DIV/0! | 0.65 | 0.25 | 0.1 | 0 | 273.15 | 0 | 0 | 0 | 0 | 0.00012813 | 0.29099 | #DIV/0! | #DIV/0! | 0.27317 | #DIV/0! | #DIV/0! | #DIV/0! | 0.2673 | #DIV/0!

## CALCULATIONS 2
| Si | Ti | Al | Mg | Mn | Fe | Fe | Ca | Na | K | P | H | Ni | Cu | S | O | [48 empty] | Fe | Ni | Cu | O | S |  | Equation parameters
Atomic Mass | 28.0855 | 47.867 | 26.9815 | 24.305 | 54.938 | 55.8457 | 55.8457 | 40.078 | 22.9898 | 39.0983 | 30.9738 | 1.0079 | 58.6934 | 63.546 | 32.065 | 15.9994 | [47 empty] | Atomic Mass | 55.8457 | 58.6934 | 63.546 | 15.9994 | 32.065 |  |  | epsFeO | epsNi | epsCu | B | A
Charge | 4 | 4 | 3 | 2 | 2 | 2 | 3 | 2 | 1 | 1 | 5 | 1 | 2 | 1 | 2 | 2 | [47 empty] | NiS |  | 64.6699 |  |  | 35.3301 | 90.7584 | Cu | 2.203 | 0 | -1.031 | 4200 | 0.6995
[64 empty] | FeS | 63.5255 |  |  |  | 36.4745 | 87.9107 | Ni | 0 | -0.904 | 0 | 3300 | 1.869
| SiO2 | TiO2 | AlO3/2 | MgO | MnO | FeO | FeO3/2 | CaO | NaO1/2 | KO1/2 | PO5/2 | HO1/2 | Ni | Cu | S | [48 empty] | CuS0.5 |  |  | 79.8532 |  | 20.1468 | 79.5785
Molar Mass | 60.0843 | 79.8658 | 50.9806 | 40.3044 | 70.9374 | 71.8451 | 79.8448 | 56.0774 | 30.9895 | 47.098 | 70.9723 | 9.0076 | 58.6934 | 63.546 | 32.065 | [48 empty] | FeO | 77.7307 |  |  | 22.2693 |  | 71.8451
| Si: Silicate Weight Percent Oxide | Silicate Weight Percent Elemental | [15 empty] | Silicate Atomic Percent | [15 empty] | Silicate Mole Fraction Oxide | [15 empty] | Sulfide Weight Percent Elemental | [5 empty] | S |  |  |  |  | Fe |  |  |  |  | Estimate of oxygen content of sulfide | [9 empty] | Sil Calc |  | Sulfide Atomic Percent | [6 empty] | Ideal (DGo O+M) |  | Non-ideal (DGo O+M) |  | XMAM - Ideal | [9 empty] | XMAM - Non-Ideal | [16 empty] | Ideal | Non-Ideal |  |  | Ideal |  |  |  | Non-Ideal
| SiO2 | TiO2 | Al2O3 | MgO | MnO | FeO | Fe2O3 | CaO | Na2O | K2O | P2O5 | H2O | Ni (ppm) | Cu (ppm) | Total |  | Si | Ti | Al | Mg | Mn | Fe | Fe | Ca | Na | K | P | H | Ni | Cu | O | Total | Si | Ti | Al | Mg | Mn | Fe | Fe | Ca | Na | K | P | H | Ni | Cu | O | Total | SiO2 | TiO2 | Al2O3 | MgO | MnO | FeO | Fe2O3 | CaO | Na2O | K2O | P2O5 | H2O | Ni | Cu | Total |  | Fe | Ni | Cu | O | S | Total | NiS | CuS0.5 | FeS | FeO | FeS corr | NiS | CuS0.5 | FeS | FeO | FeS corr | FeOcorr |  | Ni/Ni+Fe+Cu |  | Cu/Cu+Fe+Cu |  | Fe/Fe+Cu+Ni |  | Dni | Dcu | Ni | Cu | Fe | Ni | Cu | O | S | Total |  | Coefficent | Std. Error | Coefficent | Std. Error | SiO2 | TiO2 | Al2O3 | MgO | FeO | CaO | Na2O | K2O | H2O | SiO2*FeO | SiO2 | TiO2 | Al2O3 | MgO | FeO | CaO | Na2O | K2O | H2O | SiO2*FeO | Fe/(SM) | Ni/(SM) | Cu/(SM) | SM | T (K) | P (GPa) | P/T | CP/T | CP/T | (xCuS0.5^2+xNiS*xCuS0.5)/RT | (xCuS0.52+xNiS*xCuS0.5) | ln[S] (ppm) | [S] (ppm) | s ln[S] (ppm) | s [S] (ppm) | ln[S] (ppm) | [S] (ppm) | s ln[S] (ppm) | s [S] (ppm)
Example 1 | 51.4562 | 2.6017 | 13.5291 | 6.6985 | 0.18587 | 9.4477 | 1.8525 | 10.9746 | 2.4069 | 0.4838 | 0.24854 | 1 | 98.7083 | 145.3952 | 100.9098 |  | 24.0524 | 1.5593 | 7.1603 | 4.0394 | 0.14395 | 7.3438 | 1.2957 | 7.8435 | 1.7856 | 0.40163 | 0.10847 | 0.1119 | 0.0098708 | 0.01454 | 45.0395 | 100.9098 | 18.2542 | 0.69436 | 5.6565 | 3.5425 | 0.055851 | 2.803 | 0.49453 | 4.1715 | 1.6555 | 0.21895 | 0.074643 | 2.3663 | 0.0035847 | 0.004877 | 29.9399 | 69.9363 | 0.4564 | 0.01736 | 0.14143 | 0.088571 | 0.0013964 | 0.070081 | 0.012364 | 0.1043 | 0.041392 | 0.0054743 | 0.0018662 | 0.059164 | 8.9625e-05 | 0.00012194 | 0.99979 | Example 1 | 38.359 | 11.4495 | 18.759 | 1.5735 | 29.8589 | 100 | 6.255 | 4.7329 | 20.6213 |  | 18.871 |  |  | 35.9148 | 5.4924 | 32.8666 | 16.6503 | 16.1914 | 0.17212 | 0.16572 | 0.26046 | 0.25078 | 0.56742 | 0.58351 | 1159.9413 | 1290.2337 | 98.7076 | 145.3926 | 31.1268 | 8.84 | 13.3776 | 4.4569 | 42.1987 | 100 | A | - | - | - | - | -12578.7908 | -194.7929 | -2609.3524 | -1237.3041 | -2401.9547 | -816.7271 | -548.3081 | -158.8352 | -1035.0855 | 3728.37 | -12777.5003 | -186.0172 | -2687.0877 | -1285.3819 | -2445.4832 | -921.1027 | -567.5953 | -156.478 | -1051.1099 | 3768.2832 | 0.58351 | 0.16572 | 0.25078 | 53.3444 | 1421.7894 | 0.1 | 7.0334e-05 | -0.018948 | -0.018628 | 7.3462e-05 | 0.86838 | 6.7099 | 820.5 | 0.27317 | 224.1358 | 6.6942 | 807.6764 | 0.2673 | 215.8912
Example 2 | 51.4627 | 2.6423 | 13.7222 | 6.4935 | 0.18966 | 9.5071 | 1.8565 | 10.8095 | 2.4522 | 0.49366 | 0.2536 | 1 | 94.3134 | 144.8196 | 100.907 |  | 24.0555 | 1.5836 | 7.2625 | 3.9158 | 0.14688 | 7.3899 | 1.2985 | 7.7254 | 1.8192 | 0.40981 | 0.11068 | 0.1119 | 0.0094313 | 0.014482 | 45.0532 | 100.907 | 18.257 | 0.70521 | 5.7374 | 3.4342 | 0.05699 | 2.8206 | 0.49561 | 4.1088 | 1.6867 | 0.22342 | 0.076166 | 2.3664 | 0.0034252 | 0.0048578 | 29.9496 | 69.9264 | 0.45669 | 0.017641 | 0.14352 | 0.085905 | 0.0014256 | 0.070557 | 0.012397 | 0.10278 | 0.042193 | 0.0055888 | 0.0019052 | 0.059194 | 8.5679e-05 | 0.00012151 | 0.99979 | Example 2 | 38.5632 | 11.0031 | 19.0817 | 1.6086 | 29.7435 | 100 | 6.0111 | 4.8143 | 20.7205 |  | 18.9181 |  |  | 36.0876 | 5.6147 | 32.9485 | 16.683 | 16.2224 | 0.16532 | 0.1591 | 0.26481 | 0.25485 | 0.56987 | 0.58605 | 1166.6327 | 1317.6216 | 94.3151 | 144.8189 | 31.2965 | 8.4965 | 13.6094 | 4.5567 | 42.0409 | 100 | B' | 9.087 | 0.246 | 9.352 | 0.248 | -12586.8256 | -197.9353 | -2647.9564 | -1200.0637 | -2418.2832 | -804.8497 | -558.916 | -162.1552 | -1035.6145 | 3756.1131 | -12785.662 | -189.018 | -2726.8417 | -1246.6944 | -2462.1076 | -907.7074 | -578.5763 | -159.7488 | -1051.647 | 3796.3234 | 0.58605 | 0.1591 | 0.25485 | 53.4024 | 1417.6703 | 0.1 | 7.0538e-05 | -0.019003 | -0.018682 | 7.4414e-05 | 0.87708 | 6.6954 | 808.6867 | 0.27317 | 220.9088 | 6.6803 | 796.561 | 0.2673 | 212.92
Example 3 | 51.4944 | 2.7859 | 13.6046 | 6.288 | 0.20161 | 9.8529 | 1.9135 | 10.4338 | 2.5083 | 0.5231 | 0.26957 | 2 | 89.9755 | 144.2421 | 101.8991 |  | 24.0703 | 1.6697 | 7.2003 | 3.7919 | 0.15614 | 7.6587 | 1.3384 | 7.4569 | 1.8608 | 0.43425 | 0.11765 | 0.2238 | 0.0089976 | 0.014424 | 45.8969 | 101.8991 | 17.6646 | 0.71896 | 5.5003 | 3.2156 | 0.058578 | 2.8266 | 0.49395 | 3.8349 | 1.6683 | 0.22892 | 0.078288 | 4.5764 | 0.0031597 | 0.0046785 | 29.5023 | 70.3756 | 0.43218 | 0.01759 | 0.13457 | 0.078673 | 0.0014332 | 0.069156 | 0.012085 | 0.093825 | 0.040816 | 0.0056008 | 0.0019154 | 0.11197 | 7.7304e-05 | 0.00011446 | 0.99981 | Example 3 | 39.3711 | 10.3779 | 18.9138 | 1.703 | 29.6342 | 100 | 5.6696 | 4.7719 | 21.1195 |  | 19.1927 |  |  | 36.7826 | 5.9444 | 33.4268 | 16.9504 | 16.4838 | 0.15605 | 0.14991 | 0.26268 | 0.25235 | 0.58128 | 0.59773 | 1153.3985 | 1311.2632 | 89.9766 | 144.241 | 31.8991 | 8.0004 | 13.4673 | 4.8162 | 41.817 | 100 | C | -269.4 | 24.17 | -264.85 | 23.68 | -11911.3085 | -197.3685 | -2482.8447 | -1099.0306 | -2370.276 | -734.7304 | -540.6788 | -162.5052 | -1958.8638 | 3483.9642 | -12099.4737 | -188.4768 | -2556.8112 | -1141.7355 | -2413.2304 | -828.627 | -559.6975 | -160.0935 | -1989.1894 | 3521.261 | 0.59773 | 0.14991 | 0.25235 | 53.3668 | 1413.5385 | 0.1 | 7.0744e-05 | -0.019059 | -0.018737 | 7.1815e-05 | 0.84398 | 6.6428 | 767.2189 | 0.27317 | 209.581 | 6.6343 | 760.7731 | 0.2673 | 203.354
Example 4 | 51.5099 | 2.8877 | 13.5076 | 6.15 | 0.21004 | 10.0888 | 1.956 | 10.1931 | 2.5428 | 0.54374 | 0.28085 | 2.3333 | 87.1043 | 143.8546 | 102.2269 |  | 24.0775 | 1.7307 | 7.1489 | 3.7087 | 0.16266 | 7.8421 | 1.3681 | 7.2849 | 1.8864 | 0.45139 | 0.12257 | 0.2611 | 0.0087104 | 0.014385 | 46.1588 | 102.2269 | 17.4863 | 0.73751 | 5.4043 | 3.1124 | 0.060393 | 2.8643 | 0.49967 | 3.7075 | 1.6736 | 0.23548 | 0.080714 | 5.2837 | 0.003027 | 0.0046175 | 29.3625 | 70.516 | 0.4249 | 0.017921 | 0.13132 | 0.075629 | 0.0014675 | 0.069599 | 0.012142 | 0.090091 | 0.040668 | 0.0057221 | 0.0019613 | 0.12839 | 7.3555e-05 | 0.0001122 | 0.99981 | Example 4 | 39.906 | 9.9726 | 18.7938 | 1.7679 | 29.5597 | 100 | 5.4482 | 4.7416 | 21.3823 |  | 19.3699 |  |  | 37.2402 | 6.1707 | 33.7354 | 17.134 | 16.6633 | 0.15003 | 0.14396 | 0.26115 | 0.25059 | 0.58882 | 0.60545 | 1144.8891 | 1306.4496 | 87.1053 | 143.8543 | 32.2958 | 7.6792 | 13.3667 | 4.9939 | 41.6644 | 100 | ASi | -27561.044 | 499.516 | -27996.431 | 499.512 | -11710.807 | -201.0807 | -2422.9055 | -1056.5094 | -2385.4615 | -705.486 | -538.7205 | -166.0239 | -2246.1979 | 3447.2638 | -11895.8048 | -192.0218 | -2495.0863 | -1097.5621 | -2428.6911 | -795.6453 | -557.6704 | -163.5601 | -2280.9718 | 3484.1678 | 0.60545 | 0.14396 | 0.25059 | 53.3417 | 1410.7658 | 0.1 | 7.0883e-05 | -0.019096 | -0.018773 | 7.0082e-05 | 0.82199 | 6.6339 | 760.4488 | 0.27317 | 207.7316 | 6.6278 | 755.8319 | 0.2673 | 202.0332
0 | 51.505 | 3.0781 | 13.2788 | 5.8579 | 0.2252 | 10.4302 | 2.0444 | 9.9684 | 2.5916 | 0.58047 | 0.30112 | 2.8333 | 81.1292 | 143.034 | 102.7169 |  | 24.0752 | 1.8449 | 7.0278 | 3.5325 | 0.17441 | 8.1074 | 1.4299 | 7.1243 | 1.9226 | 0.48188 | 0.13141 | 0.31705 | 0.0081129 | 0.014303 | 46.525 | 102.7169 | 17.2258 | 0.7745 | 5.2341 | 2.9207 | 0.063794 | 2.9173 | 0.51453 | 3.5722 | 1.6806 | 0.24767 | 0.085259 | 6.3209 | 0.0027777 | 0.0045232 | 29.1574 | 70.722 | 0.41443 | 0.018634 | 0.12593 | 0.070268 | 0.0015348 | 0.070188 | 0.012379 | 0.085942 | 0.040432 | 0.0059586 | 0.0020512 | 0.15207 | 6.6828e-05 | 0.00010882 | 0.99982 | 0 | 40.6881 | 9.2373 | 18.8034 | 1.8736 | 29.3976 | 100 | 5.0465 | 4.7441 | 21.7627 |  | 19.607 |  |  | 37.9028 | 6.5397 | 34.1484 | 17.3961 | 16.9193 | 0.13903 | 0.13316 | 0.2614 | 0.25037 | 0.59957 | 0.61647 | 1138.5753 | 1314.6174 | 81.1306 | 143.0333 | 32.8815 | 7.1028 | 13.3543 | 5.285 | 41.3764 | 100 | ATi | -11220.488 | 1423.509 | -10714.991 | 1398.038 | -11422.2608 | -209.0775 | -2323.3985 | -981.6257 | -2405.6338 | -672.9998 | -535.5969 | -172.887 | -2660.5756 | 3390.7586 | -11602.7004 | -199.6583 | -2392.6149 | -1019.7686 | -2449.2289 | -759.0074 | -554.4369 | -170.3213 | -2701.7645 | 3427.0576 | 0.61647 | 0.13316 | 0.25037 | 53.3386 | 1404.8943 | 0.1 | 7.118e-05 | -0.019176 | -0.018852 | 6.835e-05 | 0.79835 | 6.6242 | 753.097 | 0.27317 | 205.7233 | 6.6214 | 750.993 | 0.2673 | 200.7398
0 | 51.4946 | 3.2099 | 13.1144 | 5.6587 | 0.23566 | 10.6501 | 2.1066 | 9.8432 | 2.6208 | 0.60564 | 0.31511 | 3.3333 | 77.1367 | 142.4744 | 103.21 |  | 24.0704 | 1.9239 | 6.9408 | 3.4124 | 0.18251 | 8.2784 | 1.4734 | 7.0348 | 1.9442 | 0.50277 | 0.13752 | 0.37299 | 0.0077137 | 0.014247 | 46.9139 | 103.21 | 16.9615 | 0.79543 | 5.091 | 2.7786 | 0.065747 | 2.9337 | 0.52215 | 3.4738 | 1.6737 | 0.25449 | 0.087869 | 7.3237 | 0.002601 | 0.0044372 | 28.9557 | 70.9245 | 0.40414 | 0.018953 | 0.12131 | 0.066207 | 0.0015666 | 0.069902 | 0.012441 | 0.082772 | 0.03988 | 0.0060639 | 0.0020937 | 0.1745 | 6.1974e-05 | 0.00010573 | 0.99983 | 0 | 41.1812 | 8.7606 | 18.8287 | 1.9439 | 29.2857 | 100 | 4.786 | 4.7504 | 22.0008 |  | 19.7493 |  |  | 38.3175 | 6.785 | 34.3962 | 17.566 | 17.0851 | 0.13189 | 0.12617 | 0.26182 | 0.25047 | 0.60629 | 0.62335 | 1135.7013 | 1321.554 | 77.138 | 142.4736 | 33.2498 | 6.7301 | 13.3601 | 5.4782 | 41.1818 | 100 | AAl | -18450.292 | 794.352 | -18999.945 | 788.078 | -11138.6515 | -212.6595 | -2238.1137 | -924.887 | -2395.8474 | -648.175 | -528.2748 | -175.9411 | -3052.9837 | 3293.1162 | -11314.6109 | -203.0789 | -2304.7894 | -960.8253 | -2439.2652 | -731.0101 | -546.8573 | -173.33 | -3100.2476 | 3328.3699 | 0.62335 | 0.12617 | 0.25047 | 53.34 | 1400.8904 | 0.1 | 7.1383e-05 | -0.019231 | -0.018906 | 6.7342e-05 | 0.78433 | 6.6089 | 741.6827 | 0.27317 | 202.6053 | 6.6089 | 741.6863 | 0.2673 | 198.2521
0 | 51.4735 | 3.4069 | 12.8689 | 5.3726 | 0.25137 | 10.9703 | 2.1995 | 9.6634 | 2.6592 | 0.64319 | 0.33611 | 3.8333 | 71.518 | 141.6706 | 103.6997 |  | 24.0605 | 2.0419 | 6.8109 | 3.2399 | 0.19467 | 8.5273 | 1.5384 | 6.9064 | 1.9728 | 0.53394 | 0.14668 | 0.42894 | 0.0071518 | 0.014167 | 47.2761 | 103.6997 | 16.7121 | 0.83215 | 4.9243 | 2.6004 | 0.069125 | 2.9787 | 0.53739 | 3.3616 | 1.674 | 0.26641 | 0.092384 | 8.3018 | 0.002377 | 0.0043491 | 28.7619 | 71.119 | 0.39455 | 0.019646 | 0.11626 | 0.061392 | 0.001632 | 0.070324 | 0.012687 | 0.079364 | 0.039521 | 0.0062895 | 0.0021811 | 0.196 | 5.6119e-05 | 0.00010268 | 0.99984 | 0 | 41.8792 | 8.0966 | 18.8536 | 2.0468 | 29.1237 | 100 | 4.4233 | 4.7567 | 22.3359 |  | 19.9437 |  |  | 38.9011 | 7.1445 | 34.7348 | 17.8153 | 17.3286 | 0.12195 | 0.11646 | 0.26228 | 0.25047 | 0.61578 | 0.63308 | 1132.0976 | 1330.8104 | 71.5189 | 141.6697 | 33.7683 | 6.2118 | 13.3599 | 5.7608 | 40.8993 | 100 | AMg | -13969.67 | 626.969 | -14512.488 | 626.786 | -10874.2642 | -220.4391 | -2144.9637 | -857.6281 | -2410.2944 | -621.49 | -523.5204 | -182.4875 | -3429.0013 | 3234.3369 | -11046.047 | -210.508 | -2208.8644 | -890.9528 | -2453.974 | -700.9148 | -541.9356 | -179.7793 | -3482.0864 | 3268.9614 | 0.63308 | 0.11646 | 0.25047 | 53.34 | 1395.1391 | 0.1 | 7.1677e-05 | -0.01931 | -0.018984 | 6.5873e-05 | 0.76408 | 6.5991 | 734.407 | 0.27317 | 200.6178 | 6.602 | 736.5314 | 0.2673 | 196.8742
0 | 51.4558 | 3.5377 | 12.7059 | 5.1897 | 0.26184 | 11.1778 | 2.2613 | 9.5487 | 2.6816 | 0.66808 | 0.35012 | 3 | 67.999 | 141.1569 | 102.8595 |  | 24.0523 | 2.1203 | 6.7246 | 3.1296 | 0.20279 | 8.6885 | 1.5816 | 6.8244 | 1.9893 | 0.55461 | 0.1528 | 0.3357 | 0.0067999 | 0.014116 | 46.482 | 102.8595 | 17.1938 | 0.88933 | 5.0038 | 2.5852 | 0.074108 | 3.1236 | 0.56861 | 3.4187 | 1.7373 | 0.28479 | 0.099043 | 6.6867 | 0.002326 | 0.0044598 | 29.104 | 70.7756 | 0.4126 | 0.021341 | 0.12008 | 0.062037 | 0.0017784 | 0.074958 | 0.013645 | 0.082038 | 0.04169 | 0.0068342 | 0.0023767 | 0.16046 | 5.5818e-05 | 0.00010702 | 0.99984 | 0 | 42.3198 | 7.6847 | 18.8622 | 2.114 | 29.0193 | 100 | 4.1983 | 4.7589 | 22.5461 |  | 20.0621 |  |  | 39.2672 | 7.3787 | 34.941 | 17.9778 | 17.4873 | 0.11578 | 0.11044 | 0.26247 | 0.25037 | 0.62175 | 0.63919 | 1130.1105 | 1336.2696 | 67.9996 | 141.156 | 34.0936 | 5.8906 | 13.3544 | 5.9445 | 40.7169 | 100 | ACa | -7830.853 | 856.217 | -8831.616 | 870.612 | -11371.7501 | -239.4593 | -2215.4385 | -866.6349 | -2569.109 | -642.4287 | -552.259 | -198.291 | -2807.2997 | 3605.1649 | -11551.3917 | -228.6714 | -2281.4387 | -900.3096 | -2615.6667 | -724.5294 | -571.6851 | -195.3482 | -2850.7601 | 3643.7592 | 0.63919 | 0.11044 | 0.25037 | 53.3386 | 1391.4635 | 0.1 | 7.1867e-05 | -0.019361 | -0.019034 | 6.4921e-05 | 0.75105 | 6.6596 | 780.2406 | 0.27317 | 213.1381 | 6.6596 | 780.2475 | 0.2673 | 208.5594
0 | 51.4242 | 3.7334 | 12.4623 | 4.9264 | 0.27758 | 11.4805 | 2.3537 | 9.3839 | 2.7104 | 0.70525 | 0.37116 | 3 | 63.0305 | 140.4172 | 102.8492 |  | 24.0375 | 2.2376 | 6.5957 | 2.9708 | 0.21497 | 8.9239 | 1.6463 | 6.7066 | 2.0107 | 0.58546 | 0.16198 | 0.3357 | 0.006303 | 0.014042 | 46.4017 | 102.8492 | 17.2169 | 0.94036 | 4.9175 | 2.4588 | 0.078716 | 3.2145 | 0.59301 | 3.3662 | 1.7594 | 0.30122 | 0.1052 | 6.6998 | 0.0021603 | 0.0044451 | 29.1107 | 70.7689 | 0.41329 | 0.022573 | 0.11804 | 0.059024 | 0.0018896 | 0.077163 | 0.014235 | 0.080806 | 0.042234 | 0.0072308 | 0.0025253 | 0.16083 | 5.1857e-05 | 0.0001067 | 0.99984 | 0 | 42.9474 | 7.1078 | 18.8646 | 2.2124 | 28.8678 | 100 | 3.8831 | 4.7595 | 22.8439 |  | 20.2252 |  |  | 39.7858 | 7.7224 | 35.225 | 18.2159 | 17.7201 | 0.10713 | 0.10202 | 0.26262 | 0.2501 | 0.63025 | 0.64788 | 1127.6726 | 1343.4765 | 63.0308 | 140.4163 | 34.5546 | 5.4413 | 13.3388 | 6.2133 | 40.452 | 100 | AFe | -34274.174 | 2376.101 | -34895.294 | 2329.673 | -11390.6952 | -253.2837 | -2177.9269 | -824.5443 | -2644.714 | -632.7823 | -559.4672 | -209.7984 | -2813.7076 | 3717.4423 | -11570.6361 | -241.8729 | -2242.8096 | -856.5835 | -2692.6418 | -713.6502 | -579.1468 | -206.6849 | -2857.2672 | 3757.2385 | 0.64788 | 0.10202 | 0.2501 | 53.3347 | 1386.1712 | 0.1 | 7.2141e-05 | -0.019435 | -0.019107 | 6.353e-05 | 0.73216 | 6.6805 | 796.7508 | 0.27317 | 217.6482 | 6.6815 | 797.5143 | 0.2673 | 213.1748
0 | 51.3998 | 3.8636 | 12.3005 | 4.7578 | 0.28809 | 11.677 | 2.4152 | 9.2787 | 2.7266 | 0.72991 | 0.38521 | 3 | 59.9091 | 139.9435 | 102.8423 |  | 24.026 | 2.3156 | 6.5101 | 2.8691 | 0.22311 | 9.0766 | 1.6893 | 6.6314 | 2.0228 | 0.60593 | 0.16811 | 0.3357 | 0.0059909 | 0.013994 | 46.3487 | 102.8423 | 17.2311 | 0.97442 | 4.8599 | 2.3777 | 0.081802 | 3.2738 | 0.60929 | 3.3328 | 1.7722 | 0.31216 | 0.10933 | 6.7084 | 0.002056 | 0.0044358 | 29.1151 | 70.7645 | 0.41372 | 0.023396 | 0.11669 | 0.057089 | 0.0019641 | 0.078603 | 0.014629 | 0.08002 | 0.042551 | 0.0074949 | 0.0026249 | 0.16107 | 4.9364e-05 | 0.0001065 | 0.99984 | 0 | 43.3457 | 6.748 | 18.8597 | 2.2766 | 28.77 | 100 | 3.6865 | 4.7583 | 23.0319 |  | 20.3252 |  |  | 40.1132 | 7.9466 | 35.3992 | 18.3708 | 17.8716 | 0.10174 | 0.096782 | 0.26263 | 0.24984 | 0.63563 | 0.65338 | 1126.3702 | 1347.6735 | 59.9091 | 139.9425 | 34.8455 | 5.1615 | 13.324 | 6.3882 | 40.2808 | 100 | ANa | -13246.751 | 1413.595 | -13712.715 | 1387.599 | -11402.4557 | -262.5106 | -2152.8998 | -797.5185 | -2694.0368 | -626.6278 | -563.6655 | -217.4622 | -2817.9511 | 3790.6807 | -11582.5824 | -250.6842 | -2217.0368 | -828.5076 | -2742.8584 | -706.7092 | -583.4928 | -214.235 | -2861.5764 | 3831.2611 | 0.65338 | 0.096782 | 0.24984 | 53.331 | 1382.7814 | 0.1 | 7.2318e-05 | -0.019482 | -0.019153 | 6.2626e-05 | 0.71998 | 6.6951 | 808.4078 | 0.27317 | 220.8326 | 6.6967 | 809.7134 | 0.2673 | 216.4356
0 | 51.3583 | 4.0585 | 12.0588 | 4.5144 | 0.30389 | 11.9642 | 2.5073 | 9.1273 | 2.7467 | 0.76674 | 0.40634 | 3 | 55.4892 | 139.2599 | 102.8321 |  | 24.0067 | 2.4325 | 6.3821 | 2.7224 | 0.23535 | 9.2998 | 1.7537 | 6.5232 | 2.0377 | 0.63651 | 0.17733 | 0.3357 | 0.0055489 | 0.013926 | 46.2697 | 102.8321 | 17.2504 | 1.0256 | 4.7736 | 2.2605 | 0.086455 | 3.3607 | 0.63374 | 3.2848 | 1.7887 | 0.32855 | 0.11554 | 6.7214 | 0.001908 | 0.0044227 | 29.1216 | 70.7579 | 0.41431 | 0.024631 | 0.11465 | 0.054291 | 0.0020764 | 0.080716 | 0.015221 | 0.078892 | 0.042961 | 0.0078909 | 0.0027751 | 0.16143 | 4.5824e-05 | 0.00010622 | 0.99985 | 0 | 43.916 | 6.2417 | 18.8436 | 2.3709 | 28.6278 | 100 | 3.4099 | 4.7542 | 23.2996 |  | 20.4637 |  |  | 40.5796 | 8.2756 | 35.6405 | 18.5976 | 18.0936 | 0.094149 | 0.08942 | 0.26253 | 0.24934 | 0.64332 | 0.66124 | 1124.845 | 1353.1353 | 55.489 | 139.2589 | 35.2598 | 4.7682 | 13.296 | 6.6444 | 40.0316 | 100 | AK | -29014.575 | 2961.517 | -28583.983 | 2899.66 | -11418.8525 | -276.3739 | -2115.3386 | -758.4283 | -2766.4904 | -617.7903 | -569.0956 | -228.9504 | -2824.2791 | 3898.2251 | -11599.2382 | -263.9229 | -2178.3567 | -787.8985 | -2816.625 | -696.7424 | -589.1139 | -225.5527 | -2868.0024 | 3939.9567 | 0.66124 | 0.08942 | 0.24934 | 53.324 | 1377.8903 | 0.1 | 7.2575e-05 | -0.019552 | -0.019221 | 6.1303e-05 | 0.70227 | 6.7176 | 826.8699 | 0.27317 | 225.8759 | 6.7203 | 829.0479 | 0.2673 | 221.6037
0 | 51.3277 | 4.1883 | 11.8984 | 4.3583 | 0.31445 | 12.1508 | 2.5686 | 9.0306 | 2.7574 | 0.79121 | 0.42046 | 3 | 52.7048 | 138.8212 | 102.8253 |  | 23.9923 | 2.5102 | 6.2972 | 2.6282 | 0.24353 | 9.4449 | 1.7966 | 6.4541 | 2.0456 | 0.65682 | 0.1835 | 0.3357 | 0.0052705 | 0.013882 | 46.2175 | 102.8253 | 17.2621 | 1.0597 | 4.7161 | 2.1851 | 0.089573 | 3.4175 | 0.65007 | 3.2541 | 1.798 | 0.33946 | 0.11971 | 6.73 | 0.0018145 | 0.0044144 | 29.1259 | 70.7536 | 0.41468 | 0.025457 | 0.11329 | 0.052491 | 0.0021518 | 0.082097 | 0.015616 | 0.078172 | 0.043193 | 0.0081547 | 0.0028758 | 0.16167 | 4.359e-05 | 0.00010604 | 0.99985 | 0 | 44.2795 | 5.9244 | 18.8277 | 2.4324 | 28.536 | 100 | 3.2366 | 4.7502 | 23.4695 |  | 20.5492 |  |  | 40.8754 | 8.4902 | 35.7893 | 18.745 | 18.2381 | 0.089393 | 0.084814 | 0.26239 | 0.24895 | 0.64821 | 0.66623 | 1124.0865 | 1356.2643 | 52.7045 | 138.8202 | 35.5224 | 4.5222 | 13.2739 | 6.8111 | 39.8704 | 100 | AH | -17495.266 | 561.168 | -17766.114 | 552.833 | -11428.9879 | -285.6349 | -2090.2909 | -733.2784 | -2813.8151 | -612.1507 | -572.1609 | -236.6065 | -2828.4754 | 3968.429 | -11609.5338 | -272.7667 | -2152.5628 | -761.7714 | -2864.8073 | -690.3819 | -592.2871 | -233.0952 | -2872.2637 | 4010.9122 | 0.66623 | 0.084814 | 0.24895 | 53.3185 | 1374.7511 | 0.1 | 7.274e-05 | -0.019596 | -0.019265 | 6.0442e-05 | 0.69084 | 6.7332 | 839.8286 | 0.27317 | 229.4158 | 6.7365 | 842.6295 | 0.2673 | 225.2341
0 | 51.3277 | 4.1883 | 11.8984 | 4.3583 | 0.31445 | 12.1508 | 2.5686 | 9.0306 | 2.7574 | 0.79121 | 0.42046 | 3 | 52.7048 | 138.8212 | 102.8253 |  | 23.9923 | 2.5102 | 6.2972 | 2.6282 | 0.24353 | 9.4449 | 1.7966 | 6.4541 | 2.0456 | 0.65682 | 0.1835 | 0.3357 | 0.0052705 | 0.013882 | 46.2175 | 102.8253 | 17.2621 | 1.0597 | 4.7161 | 2.1851 | 0.089573 | 3.4175 | 0.65007 | 3.2541 | 1.798 | 0.33946 | 0.11971 | 6.73 | 0.0018145 | 0.0044144 | 29.1259 | 70.7536 | 0.41468 | 0.025457 | 0.11329 | 0.052491 | 0.0021518 | 0.082097 | 0.015616 | 0.078172 | 0.043193 | 0.0081547 | 0.0028758 | 0.16167 | 4.359e-05 | 0.00010604 | 0.99985 | 0 | 44.2795 | 5.9244 | 18.8277 | 2.4324 | 28.536 | 100 | 3.2366 | 4.7502 | 23.4695 |  | 20.5492 |  |  | 40.8754 | 8.4902 | 35.7893 | 18.745 | 18.2381 | 0.089393 | 0.084814 | 0.26239 | 0.24895 | 0.64821 | 0.66623 | 1124.0865 | 1356.2644 | 52.7044 | 138.8202 | 35.5224 | 4.5222 | 13.2739 | 6.8111 | 39.8704 | 100 | ASi∙Fe | 116567.625 | 6066.029 | 117815.515 | 5942.997 | -11428.9879 | -285.6349 | -2090.2909 | -733.2784 | -2813.8151 | -612.1507 | -572.1609 | -236.6065 | -2828.4754 | 3968.429 | -11609.5338 | -272.7667 | -2152.5628 | -761.7714 | -2864.8073 | -690.3819 | -592.2871 | -233.0952 | -2872.2637 | 4010.9122 | 0.66623 | 0.084814 | 0.24895 | 53.3185 | 1374.7511 | 0.1 | 7.274e-05 | -0.019596 | -0.019265 | 6.0442e-05 | 0.69084 | 6.7332 | 839.8287 | 0.27317 | 229.4158 | 6.7365 | 842.6296 | 0.2673 | 225.2341
0 | 51.3114 | 4.2532 | 11.8183 | 4.2819 | 0.31974 | 12.2427 | 2.5993 | 8.9834 | 2.762 | 0.80342 | 0.42753 | 3 | 51.3582 | 138.6067 | 102.8218 |  | 23.9848 | 2.5491 | 6.2549 | 2.5821 | 0.24762 | 9.5163 | 1.818 | 6.4204 | 2.049 | 0.66695 | 0.18658 | 0.3357 | 0.0051358 | 0.013861 | 46.1915 | 102.8218 | 17.2677 | 1.0768 | 4.6874 | 2.1482 | 0.091137 | 3.4456 | 0.65825 | 3.2392 | 1.8021 | 0.34492 | 0.1218 | 6.7343 | 0.0017693 | 0.0044104 | 29.128 | 70.7515 | 0.41485 | 0.02587 | 0.11261 | 0.051609 | 0.0021896 | 0.082779 | 0.015814 | 0.077821 | 0.043296 | 0.0082867 | 0.0029263 | 0.16179 | 4.2507e-05 | 0.00010596 | 0.99985 | 0 | 44.4566 | 5.7715 | 18.8183 | 2.4627 | 28.4909 | 100 | 3.153 | 4.7478 | 23.552 |  | 20.59 |  |  | 41.0191 | 8.5961 | 35.8605 | 18.8176 | 18.3092 | 0.087099 | 0.082596 | 0.26231 | 0.24874 | 0.6506 | 0.66866 | 1123.7787 | 1357.6863 | 51.3578 | 138.6057 | 35.65 | 4.4036 | 13.2619 | 6.8933 | 39.7912 | 100 | E |  |  | 546.362 | 129.228 | -11433.8253 | -290.272 | -2077.7671 | -720.9633 | -2837.1934 | -609.4037 | -573.5329 | -240.4343 | -2830.5675 | 4003.0939 | -11614.4476 | -277.1949 | -2139.6659 | -748.9777 | -2888.6093 | -687.2839 | -593.7073 | -236.8661 | -2874.3882 | 4045.9482 | 0.66866 | 0.082596 | 0.24874 | 53.3155 | 1373.2162 | 0.1 | 7.2822e-05 | -0.019618 | -0.019287 | 6.0019e-05 | 0.68523 | 6.7411 | 846.5028 | 0.27317 | 231.239 | 6.7448 | 849.628 | 0.2673 | 227.1048
0 | 51.2946 | 4.318 | 11.7384 | 4.2067 | 0.32503 | 12.3337 | 2.6299 | 8.937 | 2.766 | 0.8156 | 0.43461 | 3 | 50.0408 | 138.3953 | 102.8184 |  | 23.9769 | 2.588 | 6.2126 | 2.5368 | 0.25172 | 9.587 | 1.8394 | 6.3872 | 2.052 | 0.67707 | 0.18967 | 0.3357 | 0.0050041 | 0.01384 | 46.1655 | 102.8184 | 17.273 | 1.0939 | 4.6587 | 2.1117 | 0.092705 | 3.4734 | 0.66643 | 3.2245 | 1.8059 | 0.35038 | 0.1239 | 6.7385 | 0.001725 | 0.0044065 | 29.1302 | 70.7493 | 0.41502 | 0.026284 | 0.11194 | 0.05074 | 0.0022275 | 0.083456 | 0.016013 | 0.077476 | 0.043392 | 0.0084186 | 0.0029769 | 0.16191 | 4.1447e-05 | 0.00010588 | 0.99985 | 0 | 44.6307 | 5.6221 | 18.808 | 2.4928 | 28.4463 | 100 | 3.0714 | 4.7452 | 23.633 |  | 20.6297 |  |  | 41.1601 | 8.7012 | 35.9295 | 18.8895 | 18.3797 | 0.084858 | 0.08043 | 0.2622 | 0.24852 | 0.65294 | 0.67105 | 1123.5161 | 1359.018 | 50.0403 | 138.3943 | 35.7751 | 4.2879 | 13.2493 | 6.9747 | 39.713 | 100 | [5 empty] | -11438.5128 | -294.9137 | -2065.2442 | -708.8158 | -2860.3857 | -606.7042 | -574.8003 | -244.2622 | -2832.6558 | 4037.4713 | -11619.2092 | -281.6275 | -2126.7699 | -736.3582 | -2912.2219 | -684.2395 | -595.0193 | -240.6372 | -2876.5088 | 4080.6936 | 0.67105 | 0.08043 | 0.24852 | 53.3123 | 1371.7037 | 0.1 | 7.2902e-05 | -0.01964 | -0.019308 | 5.9599e-05 | 0.67968 | 6.7491 | 853.3064 | 0.27317 | 233.0975 | 6.7532 | 856.7648 | 0.2673 | 229.0124
0 | 51.2773 | 4.3828 | 11.6587 | 4.1325 | 0.33033 | 12.4237 | 2.6606 | 8.8914 | 2.7696 | 0.82778 | 0.4417 | 3 | 48.7517 | 138.1869 | 102.815 |  | 23.9688 | 2.6268 | 6.1704 | 2.492 | 0.25583 | 9.657 | 1.8609 | 6.3546 | 2.0547 | 0.68718 | 0.19277 | 0.3357 | 0.0048752 | 0.013819 | 46.1397 | 102.815 | 17.2781 | 1.111 | 4.6299 | 2.0758 | 0.094277 | 3.5009 | 0.67462 | 3.2101 | 1.8094 | 0.35583 | 0.126 | 6.7428 | 0.0016816 | 0.0044026 | 29.1323 | 70.7472 | 0.41519 | 0.026698 | 0.11126 | 0.049882 | 0.0022655 | 0.084127 | 0.016211 | 0.077137 | 0.04348 | 0.0085505 | 0.0030277 | 0.16203 | 4.0409e-05 | 0.00010579 | 0.99985 | 0 | 44.8019 | 5.4762 | 18.7969 | 2.5227 | 28.4023 | 100 | 2.9917 | 4.7424 | 23.7125 |  | 20.6682 |  |  | 41.2986 | 8.8053 | 35.9965 | 18.9606 | 18.4494 | 0.082669 | 0.078316 | 0.26209 | 0.24829 | 0.65524 | 0.67339 | 1123.2972 | 1360.2631 | 48.7511 | 138.186 | 35.8979 | 4.175 | 13.2361 | 7.0554 | 39.6356 | 100 | [5 empty] | -11443.0531 | -299.5605 | -2052.7231 | -696.8318 | -2883.3943 | -604.0513 | -575.9649 | -248.0903 | -2834.7404 | 4071.5637 | -11623.8212 | -286.0649 | -2113.8758 | -723.9086 | -2935.6474 | -681.2475 | -596.2248 | -244.4085 | -2878.6257 | 4115.1509 | 0.67339 | 0.078316 | 0.24829 | 53.309 | 1370.213 | 0.1 | 7.2981e-05 | -0.019661 | -0.019329 | 5.9183e-05 | 0.67421 | 6.7572 | 860.239 | 0.27317 | 234.9913 | 6.7616 | 864.0397 | 0.2673 | 230.957
0 | 51.2593 | 4.4476 | 11.5791 | 4.0594 | 0.33564 | 12.5125 | 2.691 | 8.8465 | 2.7727 | 0.83993 | 0.44879 | 3 | 47.49 | 137.9816 | 102.811 |  | 23.9604 | 2.6656 | 6.1282 | 2.448 | 0.25994 | 9.726 | 1.8822 | 6.3225 | 2.0569 | 0.69727 | 0.19586 | 0.3357 | 0.004749 | 0.013798 | 46.1138 | 102.811 | 17.283 | 1.1282 | 4.6013 | 2.0404 | 0.095853 | 3.5282 | 0.68278 | 3.1959 | 1.8126 | 0.36129 | 0.12811 | 6.7471 | 0.0016392 | 0.0043989 | 29.1344 | 70.745 | 0.41535 | 0.027112 | 0.11058 | 0.049036 | 0.0023036 | 0.084791 | 0.016409 | 0.076805 | 0.04356 | 0.0086825 | 0.0030787 | 0.16215 | 3.9393e-05 | 0.00010571 | 0.99985 | 0 | 44.9695 | 5.3337 | 18.7857 | 2.5522 | 28.3588 | 100 | 2.9139 | 4.7396 | 23.7902 |  | 20.7053 |  |  | 41.4339 | 8.9083 | 36.0613 | 19.0307 | 18.5182 | 0.080532 | 0.076253 | 0.26198 | 0.24806 | 0.65749 | 0.67569 | 1123.1409 | 1361.4764 | 47.4895 | 137.9806 | 36.018 | 4.0647 | 13.223 | 7.135 | 39.5592 | 100 | [5 empty] | -11447.4909 | -304.2135 | -2040.2122 | -685.0101 | -2906.1374 | -601.4464 | -577.0305 | -251.9198 | -2836.8319 | 4105.2701 | -11628.3291 | -290.5083 | -2100.9922 | -711.6275 | -2958.8027 | -678.3097 | -597.328 | -248.1811 | -2880.7495 | 4149.2182 | 0.67569 | 0.076253 | 0.24806 | 53.3058 | 1368.7437 | 0.1 | 7.306e-05 | -0.019682 | -0.01935 | 5.8776e-05 | 0.66885 | 6.7653 | 867.2555 | 0.27317 | 236.908 | 6.7701 | 871.4087 | 0.2673 | 232.9268
0 | 51.9974 | 4.2838 | 11.6354 | 3.89 | 0.32577 | 12.2765 | 2.5331 | 8.5704 | 2.8261 | 0.92811 | 0.45378 | 3 | 44.6017 | 131.4168 | 102.7382 |  | 24.3054 | 2.5675 | 6.1581 | 2.3458 | 0.2523 | 9.5426 | 1.7717 | 6.1252 | 2.0966 | 0.77047 | 0.19804 | 0.3357 | 0.0044602 | 0.013142 | 46.2511 | 102.7382 | 17.4998 | 1.0846 | 4.6152 | 1.9517 | 0.092865 | 3.4553 | 0.64153 | 3.0905 | 1.8441 | 0.39848 | 0.12929 | 6.7348 | 0.0015366 | 0.0041819 | 29.1677 | 70.7116 | 0.42124 | 0.026108 | 0.11109 | 0.046979 | 0.0022353 | 0.083173 | 0.015442 | 0.074391 | 0.04439 | 0.0095918 | 0.0031122 | 0.16211 | 3.6988e-05 | 0.00010066 | 0.99986 | 0 | 45.3396 | 5.2141 | 18.4373 | 2.5136 | 28.4953 | 100 | 2.8486 | 4.6517 | 24.0374 |  | 20.9951 |  |  | 41.8645 | 8.7738 | 36.5658 | 18.4828 | 18.0072 | 0.078712 | 0.074599 | 0.25708 | 0.24364 | 0.66421 | 0.68176 | 1169.0482 | 1402.9729 | 44.6015 | 131.4161 | 36.2989 | 3.9719 | 12.9723 | 7.0243 | 39.7326 | 100 | [5 empty] | -11609.7067 | -292.9449 | -2049.6778 | -656.2842 | -2850.6912 | -582.5442 | -588.0177 | -278.3031 | -2836.1908 | 4084.0091 | -11793.1074 | -279.7473 | -2110.7397 | -681.7853 | -2902.3517 | -656.9919 | -608.7016 | -274.1729 | -2880.0985 | 4127.7296 | 0.68176 | 0.074599 | 0.24364 | 53.2431 | 1365.3397 | 0.1 | 7.3242e-05 | -0.019731 | -0.019398 | 5.679e-05 | 0.64464 | 6.7013 | 813.4596 | 0.27317 | 222.2126 | 6.705 | 816.4547 | 0.2673 | 218.2376
0 | 52.9778 | 4.0663 | 11.7103 | 3.6651 | 0.31266 | 11.9932 | 2.29 | 8.2037 | 2.8971 | 1.0452 | 0.46041 | 3 | 40.8394 | 122.6972 | 102.6381 |  | 24.7637 | 2.4371 | 6.1977 | 2.2102 | 0.24215 | 9.3224 | 1.6017 | 5.8631 | 2.1492 | 0.86769 | 0.20093 | 0.3357 | 0.0040839 | 0.01227 | 46.4302 | 102.6381 | 17.7872 | 1.0271 | 4.6338 | 1.8345 | 0.088916 | 3.3675 | 0.57857 | 2.9512 | 1.8859 | 0.4477 | 0.13087 | 6.7187 | 0.0014037 | 0.0038951 | 29.2109 | 70.6682 | 0.42905 | 0.024775 | 0.11177 | 0.044249 | 0.0021448 | 0.081229 | 0.013956 | 0.071186 | 0.045491 | 0.010799 | 0.0031567 | 0.16206 | 3.3858e-05 | 9.3955e-05 | 0.99987 | 0 | 45.9466 | 5.0369 | 17.8578 | 2.4694 | 28.6893 | 100 | 2.7517 | 4.5055 | 24.4269 |  | 21.4321 |  |  | 42.5429 | 8.6195 | 37.3271 | 17.7684 | 17.3406 | 0.076036 | 0.07214 | 0.24899 | 0.23624 | 0.67497 | 0.69162 | 1233.3535 | 1455.4428 | 40.8389 | 122.6964 | 36.7517 | 3.8334 | 12.5532 | 6.8946 | 39.9671 | 100 | [5 empty] | -11825.0543 | -277.9852 | -2062.2435 | -618.1491 | -2784.0533 | -557.4506 | -602.6035 | -313.3281 | -2835.3393 | 4062.5243 | -12011.8569 | -265.4617 | -2123.6798 | -642.1685 | -2834.5062 | -628.6913 | -623.8005 | -308.6781 | -2879.2338 | 4106.0148 | 0.69162 | 0.07214 | 0.23624 | 53.1383 | 1360.8184 | 0.1 | 7.3485e-05 | -0.019797 | -0.019463 | 5.3534e-05 | 0.60567 | 6.616 | 746.9354 | 0.27317 | 204.0402 | 6.6178 | 748.3059 | 0.2673 | 200.0215
0 | 53.7633 | 3.892 | 11.7703 | 3.4849 | 0.30216 | 11.7632 | 2.0984 | 7.9099 | 2.954 | 1.1391 | 0.46571 | 3 | 37.8864 | 115.7113 | 102.5582 |  | 25.1308 | 2.3326 | 6.2294 | 2.1015 | 0.23401 | 9.1436 | 1.4677 | 5.6531 | 2.1914 | 0.94559 | 0.20325 | 0.3357 | 0.0037886 | 0.011571 | 46.574 | 102.5582 | 18.0165 | 0.9812 | 4.6486 | 1.7409 | 0.085765 | 3.2967 | 0.52917 | 2.8401 | 1.9193 | 0.48696 | 0.13212 | 6.7059 | 0.0012997 | 0.0036663 | 29.2454 | 70.6336 | 0.43531 | 0.023707 | 0.11232 | 0.042063 | 0.0020722 | 0.079652 | 0.012785 | 0.068621 | 0.046372 | 0.011766 | 0.0031923 | 0.16202 | 3.1402e-05 | 8.8584e-05 | 0.99988 | 0 | 46.483 | 4.885 | 17.3425 | 2.4337 | 28.8559 | 100 | 2.6687 | 4.3755 | 24.7681 |  | 21.8117 |  |  | 43.1371 | 8.4948 | 37.9881 | 17.1868 | 16.7964 | 0.073746 | 0.070029 | 0.24182 | 0.22963 | 0.68443 | 0.70034 | 1289.448 | 1498.7892 | 37.8841 | 115.7101 | 37.1497 | 3.7147 | 12.1808 | 6.7892 | 40.1656 | 100 | [5 empty] | -11997.4907 | -266.0065 | -2072.3052 | -587.6129 | -2730.0145 | -537.3571 | -614.2829 | -341.3739 | -2834.6574 | 4041.7613 | -12187.0173 | -254.0226 | -2134.0413 | -610.4457 | -2779.4881 | -606.03 | -635.8908 | -336.3078 | -2878.5413 | 4085.0296 | 0.70034 | 0.070029 | 0.22963 | 53.0452 | 1357.1961 | 0.1 | 7.3681e-05 | -0.01985 | -0.019514 | 5.0701e-05 | 0.57209 | 6.5466 | 696.8935 | 0.27317 | 190.3702 | 6.5468 | 697.0435 | 0.2673 | 186.3191
0 | 54.4367 | 3.7426 | 11.8217 | 3.3304 | 0.29316 | 11.563 | 1.9377 | 7.658 | 3.0027 | 1.2195 | 0.47026 | 3 | 35.3981 | 109.7225 | 102.4901 |  | 25.4456 | 2.2431 | 6.2566 | 2.0083 | 0.22704 | 8.988 | 1.3552 | 5.4731 | 2.2276 | 1.0124 | 0.20523 | 0.3357 | 0.0035398 | 0.010972 | 46.6977 | 102.4901 | 18.2123 | 0.94198 | 4.6613 | 1.661 | 0.083073 | 3.2352 | 0.48782 | 2.7451 | 1.9477 | 0.52049 | 0.13319 | 6.6949 | 0.0012123 | 0.0034709 | 29.275 | 70.6038 | 0.44067 | 0.022792 | 0.11279 | 0.04019 | 0.0020101 | 0.07828 | 0.011803 | 0.066422 | 0.047128 | 0.012594 | 0.0032228 | 0.16199 | 2.9334e-05 | 8.3982e-05 | 0.99989 | 0 | 46.9787 | 4.7473 | 16.8645 | 2.4027 | 29.0069 | 100 | 2.5935 | 4.2549 | 25.0816 |  | 22.1585 |  |  | 43.6831 | 8.3864 | 38.5922 | 16.6817 | 16.3226 | 0.071674 | 0.068112 | 0.23517 | 0.22349 | 0.69315 | 0.7084 | 1341.1803 | 1537.0342 | 35.3964 | 109.7209 | 37.5161 | 3.6071 | 11.8356 | 6.6972 | 40.3439 | 100 | [5 empty] | -12145.2509 | -255.7419 | -2080.927 | -561.4465 | -2682.9929 | -520.1391 | -624.291 | -365.4064 | -2834.073 | 4021.067 | -12337.1117 | -244.2204 | -2142.92 | -583.2625 | -2731.6144 | -586.6115 | -646.2509 | -359.9835 | -2877.9479 | 4064.1136 | 0.7084 | 0.068112 | 0.22349 | 52.9589 | 1354.0907 | 0.1 | 7.385e-05 | -0.019895 | -0.019559 | 4.8127e-05 | 0.54181 | 6.4865 | 656.192 | 0.27317 | 179.2518 | 6.4852 | 655.3626 | 0.2673 | 175.1778
0 | 55.0352 | 3.6098 | 11.8674 | 3.1931 | 0.28516 | 11.381 | 1.7992 | 7.4342 | 3.046 | 1.291 | 0.47431 | 3 | 33.22 | 104.3994 | 102.43 |  | 25.7254 | 2.1635 | 6.2808 | 1.9255 | 0.22084 | 8.8465 | 1.2584 | 5.3131 | 2.2597 | 1.0717 | 0.207 | 0.3357 | 0.003322 | 0.01044 | 46.808 | 102.43 | 18.3856 | 0.90723 | 4.6725 | 1.5902 | 0.080688 | 3.1797 | 0.45231 | 2.661 | 1.973 | 0.5502 | 0.13414 | 6.6851 | 0.0011361 | 0.0032977 | 29.3014 | 70.5774 | 0.44543 | 0.02198 | 0.1132 | 0.038526 | 0.0019548 | 0.077034 | 0.010958 | 0.064468 | 0.047799 | 0.01333 | 0.0032499 | 0.16196 | 2.7524e-05 | 7.9893e-05 | 0.99989 | 0 | 47.4463 | 4.6188 | 16.4127 | 2.3744 | 29.1479 | 100 | 2.5233 | 4.1409 | 25.3764 |  | 22.4837 |  |  | 44.1965 | 8.2878 | 39.1585 | 16.2269 | 15.895 | 0.069741 | 0.066321 | 0.22889 | 0.21767 | 0.70136 | 0.71601 | 1390.3709 | 1572.1269 | 33.22 | 104.3977 | 37.8608 | 3.5069 | 11.5098 | 6.6134 | 40.5092 | 100 | [5 empty] | -12276.5338 | -246.6219 | -2088.5874 | -538.1979 | -2640.2845 | -504.841 | -633.183 | -386.7589 | -2833.5537 | 3999.8322 | -12470.4685 | -235.5113 | -2150.8085 | -559.1106 | -2688.132 | -569.3584 | -655.4557 | -381.0192 | -2877.4205 | 4042.6515 | 0.71601 | 0.066321 | 0.21767 | 52.8775 | 1351.3306 | 0.1 | 7.4001e-05 | -0.019936 | -0.019599 | 4.5744e-05 | 0.51394 | 6.4324 | 621.6346 | 0.27317 | 169.8118 | 6.4297 | 619.9936 | 0.2673 | 165.7237
0 | 55.5843 | 3.4879 | 11.9093 | 3.0671 | 0.27782 | 11.2028 | 1.6846 | 7.2288 | 3.0858 | 1.3566 | 0.47802 | 3 | 31.2496 | 99.5157 | 102.3761 |  | 25.982 | 2.0905 | 6.303 | 1.8496 | 0.21516 | 8.708 | 1.1783 | 5.1663 | 2.2892 | 1.1262 | 0.20862 | 0.3357 | 0.003125 | 0.0099516 | 46.9105 | 102.3761 | 18.5439 | 0.87542 | 4.6826 | 1.5254 | 0.078504 | 3.1257 | 0.42293 | 2.584 | 1.996 | 0.57738 | 0.13501 | 6.6761 | 0.0010672 | 0.0031392 | 29.3258 | 70.5529 | 0.4498 | 0.021234 | 0.11358 | 0.037 | 0.0019042 | 0.075816 | 0.010259 | 0.062677 | 0.048415 | 0.014005 | 0.0032748 | 0.16193 | 2.5887e-05 | 7.6143e-05 | 0.9999 | 0 | 47.8866 | 4.4972 | 15.9867 | 2.3461 | 29.2834 | 100 | 2.4569 | 4.0334 | 25.6551 |  | 22.7931 |  |  | 44.682 | 8.1891 | 39.6975 | 15.7982 | 15.4907 | 0.067909 | 0.064622 | 0.22297 | 0.21218 | 0.70912 | 0.7232 | 1439.0758 | 1606.4697 | 31.2504 | 99.5145 | 38.1854 | 3.4121 | 11.2033 | 6.5301 | 40.6691 | 100 | [5 empty] | -12396.9355 | -238.2578 | -2095.6128 | -516.8762 | -2598.5152 | -490.8109 | -641.338 | -406.3417 | -2833.0774 | 3975.1626 | -12592.7723 | -227.524 | -2158.0433 | -536.9604 | -2645.6058 | -553.5353 | -663.8976 | -400.3113 | -2876.9368 | 4017.7179 | 0.7232 | 0.064622 | 0.21218 | 52.8008 | 1348.7983 | 0.1 | 7.414e-05 | -0.019973 | -0.019636 | 4.3544e-05 | 0.4883 | 6.3819 | 591.0749 | 0.27317 | 161.4638 | 6.378 | 588.761 | 0.2673 | 157.3753
0 | 57.1562 | 3.1392 | 12.0293 | 2.7064 | 0.2568 | 10.6404 | 1.415 | 6.6408 | 3.1996 | 1.5444 | 0.48864 | 3 | 25.7556 | 85.5355 | 102.2277 |  | 26.7168 | 1.8814 | 6.3665 | 1.6321 | 0.19888 | 8.2708 | 0.98968 | 4.7461 | 2.3736 | 1.2821 | 0.21325 | 0.3357 | 0.0025756 | 0.0085535 | 47.2096 | 102.2277 | 18.9934 | 0.78479 | 4.7112 | 1.3407 | 0.07228 | 2.9571 | 0.35384 | 2.3645 | 2.0615 | 0.65471 | 0.13747 | 6.6498 | 0.00087616 | 0.0026876 | 29.3968 | 70.4816 | 0.4623 | 0.019102 | 0.11467 | 0.032633 | 0.0017593 | 0.071974 | 0.0086124 | 0.057551 | 0.050176 | 0.015936 | 0.0033459 | 0.16186 | 2.1326e-05 | 6.5415e-05 | 0.99991 | 0 | 49.2373 | 4.1218 | 14.679 | 2.2546 | 29.7074 | 100 | 2.2518 | 3.7035 | 26.5134 |  | 23.7521 |  |  | 46.1769 | 7.8696 | 41.3677 | 14.5166 | 14.2757 | 0.062252 | 0.059368 | 0.20477 | 0.19528 | 0.73298 | 0.74535 | 1600.3378 | 1716.1292 | 25.7557 | 85.5352 | 39.1803 | 3.1207 | 10.2653 | 6.2622 | 41.1715 | 100 | [5 empty] | -12741.382 | -214.3297 | -2115.7112 | -455.8787 | -2466.8617 | -450.6733 | -664.668 | -462.3643 | -2831.7146 | 3878.6146 | -12942.6601 | -204.6739 | -2178.7404 | -473.5928 | -2511.5664 | -508.2682 | -688.0482 | -455.5026 | -2875.553 | 3920.1363 | 0.74535 | 0.059368 | 0.19528 | 52.5663 | 1341.5493 | 0.1 | 7.4541e-05 | -0.020081 | -0.019742 | 3.7068e-05 | 0.41344 | 6.2338 | 509.6973 | 0.27317 | 139.2339 | 6.2261 | 505.7745 | 0.2673 | 135.1931
0 | 58.7984 | 2.7748 | 12.1547 | 2.3297 | 0.23484 | 10.0396 | 1.1478 | 6.0266 | 3.3184 | 1.7405 | 0.49974 | 3 | 20.2487 | 70.93 | 102.0741 |  | 27.4844 | 1.663 | 6.4329 | 1.4049 | 0.18188 | 7.8039 | 0.8028 | 4.3071 | 2.4618 | 1.4449 | 0.21809 | 0.3357 | 0.0020249 | 0.007093 | 47.5236 | 102.0741 | 19.4588 | 0.69084 | 4.7408 | 1.1493 | 0.065829 | 2.7786 | 0.28585 | 2.137 | 2.1293 | 0.73484 | 0.14001 | 6.6225 | 0.000686 | 0.0022195 | 29.4707 | 70.4073 | 0.47534 | 0.016876 | 0.11581 | 0.028076 | 0.0016081 | 0.067877 | 0.0069826 | 0.052201 | 0.052014 | 0.017951 | 0.0034202 | 0.16177 | 1.6757e-05 | 5.4218e-05 | 0.99993 | 0 | 50.9403 | 3.6518 | 13.0415 | 2.1585 | 30.2079 | 100 | 1.995 | 3.2903 | 27.5791 |  | 24.9226 |  |  | 48.0328 | 7.5341 | 43.4062 | 13.1615 | 12.9833 | 0.05518 | 0.052745 | 0.18201 | 0.17398 | 0.76281 | 0.77327 | 1803.4484 | 1838.6114 | 20.2489 | 70.9312 | 40.4219 | 2.7572 | 9.0946 | 5.9785 | 41.7479 | 100 | [5 empty] | -13100.8763 | -189.3561 | -2136.6873 | -392.216 | -2326.421 | -408.7819 | -689.0173 | -520.8347 | -2830.2919 | 3761.0052 | -13307.8333 | -180.8253 | -2200.3414 | -407.4563 | -2368.5806 | -461.0232 | -713.2539 | -513.1053 | -2874.1082 | 3801.2679 | 0.77327 | 0.052745 | 0.17398 | 52.2737 | 1333.976 | 0.1 | 7.4964e-05 | -0.020195 | -0.019854 | 2.957e-05 | 0.32795 | 6.0759 | 435.2202 | 0.27317 | 118.889 | 6.0637 | 429.9435 | 0.2673 | 114.9235
0 | 59.8432 | 2.5429 | 12.2344 | 2.0899 | 0.22087 | 9.6427 | 0.99417 | 5.6358 | 3.3941 | 1.8654 | 0.5068 | 3 | 16.8689 | 61.6376 | 101.9781 |  | 27.9728 | 1.5241 | 6.4751 | 1.2603 | 0.17106 | 7.4954 | 0.69535 | 4.0278 | 2.5179 | 1.5485 | 0.22118 | 0.3357 | 0.0016869 | 0.0061638 | 47.7251 | 101.9781 | 19.7526 | 0.63146 | 4.7594 | 1.0284 | 0.06175 | 2.6618 | 0.24693 | 1.9931 | 2.1721 | 0.78547 | 0.14162 | 6.6051 | 0.00056999 | 0.0019237 | 29.5179 | 70.36 | 0.48363 | 0.015461 | 0.11653 | 0.025179 | 0.0015119 | 0.065172 | 0.0060461 | 0.048801 | 0.053183 | 0.019232 | 0.0034674 | 0.16172 | 1.3956e-05 | 4.71e-05 | 0.99994 | 0 | 52.1929 | 3.3005 | 11.8504 | 2.0957 | 30.5606 | 100 | 1.8031 | 2.9898 | 28.356 |  | 25.7677 |  |  | 49.386 | 7.3149 | 44.878 | 12.2893 | 12.147 | 0.049894 | 0.047764 | 0.16546 | 0.1584 | 0.78464 | 0.79384 | 1956.5568 | 1922.5153 | 16.8688 | 61.6399 | 41.3285 | 2.4867 | 8.2465 | 5.7922 | 42.1461 | 100 | [5 empty] | -13329.4071 | -173.4802 | -2150.0218 | -351.7454 | -2233.7321 | -382.1513 | -704.4961 | -558.0045 | -2829.3872 | 3674.1527 | -13539.9743 | -165.6647 | -2214.0731 | -365.4131 | -2274.212 | -430.9893 | -729.2773 | -549.7235 | -2873.1895 | 3713.4856 | 0.79384 | 0.047764 | 0.1584 | 52.0616 | 1329.1577 | 0.1 | 7.5236e-05 | -0.020268 | -0.019926 | 2.4569e-05 | 0.2715 | 5.9737 | 392.9437 | 0.27317 | 107.3403 | 5.9584 | 387.0071 | 0.2673 | 103.4466
0 | 60.7664 | 2.3381 | 12.3049 | 1.8781 | 0.20853 | 9.283 | 0.86834 | 5.2904 | 3.4609 | 1.9757 | 0.51303 | 3 | 13.9622 | 53.4261 | 101.8942 |  | 28.4044 | 1.4013 | 6.5124 | 1.1326 | 0.1615 | 7.2158 | 0.60734 | 3.781 | 2.5675 | 1.6401 | 0.2239 | 0.3357 | 0.0013962 | 0.0053426 | 47.904 | 101.8942 | 20.0106 | 0.57924 | 4.7756 | 0.92199 | 0.058163 | 2.5565 | 0.21518 | 1.8666 | 2.2097 | 0.82998 | 0.14303 | 6.5897 | 0.00047068 | 0.0016635 | 29.5596 | 70.3181 | 0.49096 | 0.014211 | 0.11717 | 0.022621 | 0.001427 | 0.062724 | 0.0052794 | 0.045797 | 0.054215 | 0.020363 | 0.0035091 | 0.16168 | 1.1548e-05 | 4.0814e-05 | 0.99995 | 0 | 53.4275 | 2.9467 | 10.6902 | 2.0395 | 30.8961 | 100 | 1.6098 | 2.6971 | 29.117 |  | 26.5892 |  |  | 50.7113 | 7.1187 | 46.3088 | 11.516 | 11.4025 | 0.044567 | 0.042723 | 0.14934 | 0.14316 | 0.8061 | 0.81412 | 2110.566 | 2000.8053 | 13.9616 | 53.4294 | 42.217 | 2.2154 | 7.4235 | 5.625 | 42.5191 | 100 | [5 empty] | -13531.2334 | -159.4594 | -2161.7979 | -316.0037 | -2149.8033 | -358.6325 | -718.1662 | -590.831 | -2828.5881 | 3589.6441 | -13744.9888 | -152.2756 | -2226.2001 | -328.2826 | -2188.7622 | -404.4649 | -743.4282 | -582.0628 | -2872.3781 | 3628.0722 | 0.81412 | 0.042723 | 0.14316 | 51.8559 | 1324.8999 | 0.1 | 7.5477e-05 | -0.020334 | -0.01999 | 2.0084e-05 | 0.22123 | 5.8825 | 358.7115 | 0.27317 | 97.9891 | 5.8645 | 352.3233 | 0.2673 | 94.1757
0 | 61.8463 | 2.0985 | 12.3873 | 1.6303 | 0.19409 | 8.8521 | 0.73257 | 4.8865 | 3.5391 | 2.1047 | 0.52033 | 3 | 10.6579 | 43.8217 | 101.7972 |  | 28.9091 | 1.2577 | 6.556 | 0.98315 | 0.15032 | 6.8808 | 0.51238 | 3.4923 | 2.6255 | 1.7472 | 0.22708 | 0.3357 | 0.0010658 | 0.0043822 | 48.1145 | 101.7972 | 20.3106 | 0.51846 | 4.7945 | 0.79817 | 0.053988 | 2.4312 | 0.18104 | 1.7194 | 2.2534 | 0.88176 | 0.14466 | 6.5717 | 0.0003583 | 0.0013607 | 29.6084 | 70.2691 | 0.49951 | 0.012751 | 0.11791 | 0.01963 | 0.0013278 | 0.059792 | 0.0044524 | 0.042287 | 0.055421 | 0.021686 | 0.0035578 | 0.16162 | 8.8121e-06 | 3.3465e-05 | 0.99996 | 0 | 55.0458 | 2.4687 | 9.1931 | 1.9733 | 31.3191 | 100 | 1.3487 | 2.3194 | 30.1081 |  | 27.651 |  |  | 52.4375 | 6.8877 | 48.1581 | 10.6125 | 10.529 | 0.037364 | 0.035876 | 0.12851 | 0.12339 | 0.83412 | 0.84073 | 2317.0953 | 2097.6924 | 10.6543 | 43.825 | 43.3745 | 1.8509 | 6.3661 | 5.4273 | 42.9811 | 100 | [5 empty] | -13767.1496 | -143.0704 | -2175.5631 | -274.2248 | -2049.3222 | -331.1411 | -734.1453 | -629.2022 | -2827.6538 | 3481.5254 | -13984.6318 | -136.6249 | -2240.3754 | -284.8804 | -2086.4603 | -373.4601 | -759.9694 | -619.8645 | -2871.4293 | 3518.7961 | 0.84073 | 0.035876 | 0.12339 | 51.5915 | 1319.9198 | 0.1 | 7.5762e-05 | -0.02041 | -0.020066 | 1.489e-05 | 0.1634 | 5.7752 | 322.2118 | 0.27317 | 88.0185 | 5.754 | 315.4531 | 0.2673 | 84.3203
0 | 62.563 | 1.9395 | 12.4421 | 1.4659 | 0.18451 | 8.5601 | 0.64911 | 4.6184 | 3.591 | 2.1903 | 0.52517 | 3 | 8.5218 | 37.4478 | 101.7335 |  | 29.2441 | 1.1624 | 6.585 | 0.884 | 0.14289 | 6.6538 | 0.454 | 3.3007 | 2.664 | 1.8182 | 0.2292 | 0.3357 | 0.00085218 | 0.0037448 | 48.2549 | 101.7335 | 20.5086 | 0.4783 | 4.8069 | 0.71637 | 0.05123 | 2.3467 | 0.16012 | 1.6221 | 2.2823 | 0.91596 | 0.14575 | 6.5598 | 0.00028597 | 0.0011607 | 29.6408 | 70.2365 | 0.50519 | 0.011782 | 0.11841 | 0.017646 | 0.001262 | 0.057807 | 0.0039443 | 0.039958 | 0.056221 | 0.022563 | 0.0035902 | 0.16159 | 7.0443e-06 | 2.8592e-05 | 0.99996 | 0 | 56.2359 | 2.1061 | 8.1096 | 1.9293 | 31.6191 | 100 | 1.1506 | 2.046 | 30.8331 |  | 28.4225 |  |  | 53.7002 | 6.7341 | 49.5018 | 10.0156 | 9.95 | 0.031893 | 0.030656 | 0.11343 | 0.10903 | 0.85468 | 0.86031 | 2472.5188 | 2165.421 | 8.5179 | 37.4504 | 44.2211 | 1.5758 | 5.6042 | 5.2954 | 43.3036 | 100 | [5 empty] | -13923.6282 | -132.1998 | -2184.6933 | -246.5136 | -1981.2916 | -312.9065 | -744.7439 | -654.6532 | -2827.034 | 3404.2081 | -14143.5824 | -126.244 | -2249.7775 | -256.0924 | -2017.1968 | -352.8952 | -770.9408 | -644.9378 | -2870.7999 | 3440.6511 | 0.86031 | 0.030656 | 0.10903 | 51.4011 | 1316.6148 | 0.1 | 7.5952e-05 | -0.020462 | -0.020116 | 1.1567e-05 | 0.12662 | 5.7038 | 299.9915 | 0.27317 | 81.9486 | 5.6805 | 293.0817 | 0.2673 | 78.3405
0 | 63.2125 | 1.7953 | 12.4916 | 1.3169 | 0.17583 | 8.2914 | 0.57799 | 4.3755 | 3.638 | 2.2679 | 0.52956 | 3 | 6.625 | 31.6713 | 101.6763 |  | 29.5477 | 1.076 | 6.6112 | 0.79413 | 0.13617 | 6.445 | 0.40426 | 3.1271 | 2.6989 | 1.8827 | 0.23111 | 0.3357 | 0.0006625 | 0.0031671 | 48.3825 | 101.6763 | 20.6874 | 0.44203 | 4.8181 | 0.64248 | 0.048738 | 2.2693 | 0.14234 | 1.5343 | 2.3084 | 0.94684 | 0.14672 | 6.549 | 0.00022195 | 0.00098003 | 29.6702 | 70.207 | 0.51034 | 0.010904 | 0.11886 | 0.015849 | 0.0012023 | 0.055982 | 0.0035115 | 0.037849 | 0.056946 | 0.023358 | 0.0036194 | 0.16156 | 5.4753e-06 | 2.4176e-05 | 0.99997 | 0 | 57.4035 | 1.7407 | 7.0612 | 1.8894 | 31.9053 | 100 | 0.95095 | 1.7815 | 31.5416 |  | 29.1728 |  |  | 54.9341 | 6.595 | 50.8085 | 9.478 | 9.427 | 0.026375 | 0.025377 | 0.09882 | 0.095081 | 0.8748 | 0.87954 | 2627.9919 | 2229.3716 | 6.6236 | 31.6733 | 45.0479 | 1.2997 | 4.8698 | 5.1755 | 43.6071 | 100 | [5 empty] | -14065.381 | -122.3522 | -2192.9642 | -221.4102 | -1918.7202 | -296.3879 | -754.3452 | -677.709 | -2826.4724 | 3330.2622 | -14287.5744 | -116.8401 | -2258.2948 | -230.0135 | -1953.4914 | -334.2655 | -780.8798 | -667.6515 | -2870.2297 | 3365.9136 | 0.87954 | 0.025377 | 0.095081 | 51.2175 | 1313.6195 | 0.1 | 7.6126e-05 | -0.020508 | -0.020162 | 8.7189e-06 | 0.095223 | 5.639 | 281.171 | 0.27317 | 76.8074 | 5.6138 | 274.1903 | 0.2673 | 73.2908
0 | 63.8036 | 1.6642 | 12.5368 | 1.1813 | 0.16792 | 8.0435 | 0.51701 | 4.1544 | 3.6808 | 2.3385 | 0.53356 | 3 | 4.931 | 26.4141 | 101.6246 |  | 29.824 | 0.99742 | 6.6351 | 0.71235 | 0.13005 | 6.2523 | 0.36161 | 2.9691 | 2.7306 | 1.9413 | 0.23285 | 0.3357 | 0.0004931 | 0.0026414 | 48.4991 | 101.6246 | 20.8494 | 0.40912 | 4.8283 | 0.57545 | 0.046478 | 2.1982 | 0.12713 | 1.4545 | 2.332 | 0.97485 | 0.1476 | 6.5391 | 0.00016495 | 0.00081613 | 29.697 | 70.1801 | 0.51501 | 0.010106 | 0.11927 | 0.014215 | 0.0011481 | 0.054298 | 0.0031404 | 0.03593 | 0.057605 | 0.02408 | 0.0036461 | 0.16153 | 4.0746e-06 | 2.016e-05 | 0.99998 | 0 | 58.5475 | 1.3724 | 6.0489 | 1.8533 | 32.1779 | 100 | 0.74976 | 1.5261 | 32.2334 |  | 29.902 |  |  | 56.139 | 6.4689 | 52.0786 | 8.9923 | 8.9532 | 0.020806 | 0.020037 | 0.084701 | 0.08157 | 0.89449 | 0.89839 | 2783.102 | 2289.861 | 4.9312 | 26.4158 | 45.8547 | 1.0227 | 4.1634 | 5.0665 | 43.8926 | 100 | [5 empty] | -14194.3395 | -113.3934 | -2200.4885 | -198.5724 | -1861.0187 | -281.3602 | -763.0798 | -698.684 | -2825.9615 | 3259.7268 | -14418.5702 | -108.2849 | -2266.0433 | -206.2883 | -1894.7442 | -317.3173 | -789.9217 | -688.3151 | -2869.7108 | 3294.6231 | 0.89839 | 0.020037 | 0.08157 | 51.0409 | 1310.8936 | 0.1 | 7.6284e-05 | -0.020551 | -0.020204 | 6.3225e-06 | 0.068908 | 5.5801 | 265.0954 | 0.27317 | 72.416 | 5.5534 | 258.105 | 0.2673 | 68.9912
0 | 64.5128 | 1.5068 | 12.5909 | 1.0186 | 0.15844 | 7.7418 | 0.44855 | 3.8891 | 3.7321 | 2.4232 | 0.53835 | 3 | 2.9392 | 20.1064 | 101.563 |  | 30.1555 | 0.9031 | 6.6637 | 0.61422 | 0.12271 | 6.0178 | 0.31373 | 2.7795 | 2.7687 | 2.0116 | 0.23495 | 0.3357 | 0.00029392 | 0.0020106 | 48.6394 | 101.563 | 21.0431 | 0.36976 | 4.8404 | 0.49529 | 0.043774 | 2.1119 | 0.1101 | 1.3592 | 2.3603 | 1.0083 | 0.14866 | 6.5273 | 9.8146e-05 | 0.00062011 | 29.7291 | 70.1479 | 0.52063 | 0.0091483 | 0.11975 | 0.012254 | 0.001083 | 0.05225 | 0.002724 | 0.033628 | 0.058396 | 0.024947 | 0.003678 | 0.16149 | 2.4282e-06 | 1.5342e-05 | 0.99998 | 0 | 60.0345 | 0.8773 | 4.7566 | 1.8104 | 32.5212 | 100 | 0.47928 | 1.2001 | 33.1293 |  | 30.8419 |  |  | 57.6994 | 6.3191 | 53.7154 | 8.4147 | 8.3885 | 0.01331 | 0.012832 | 0.066655 | 0.064262 | 0.92003 | 0.92291 | 2988.5735 | 2365.5578 | 2.9355 | 20.1078 | 46.8987 | 0.65209 | 3.2656 | 4.9364 | 44.2472 | 100 | [5 empty] | -14349.0045 | -102.6487 | -2209.5127 | -171.1822 | -1790.8335 | -263.3368 | -773.5556 | -723.8401 | -2825.3486 | 3170.9709 | -14575.6784 | -98.0242 | -2275.3363 | -177.8338 | -1823.2871 | -296.9905 | -800.766 | -713.0979 | -2869.0885 | 3204.9171 | 0.92291 | 0.012832 | 0.064262 | 50.8164 | 1307.6229 | 0.1 | 7.6475e-05 | -0.020602 | -0.020254 | 3.7887e-06 | 0.04119 | 5.5098 | 247.0896 | 0.27317 | 67.4974 | 5.4813 | 240.1571 | 0.2673 | 64.1938
0 | 64.9926 | 1.4003 | 12.6275 | 0.90846 | 0.15202 | 7.5351 | 0.40517 | 3.7096 | 3.7669 | 2.4805 | 0.54159 | 3 | 1.6168 | 15.8387 | 101.5216 |  | 30.3798 | 0.83929 | 6.6831 | 0.54783 | 0.11774 | 5.8571 | 0.28339 | 2.6512 | 2.7945 | 2.0592 | 0.23636 | 0.3357 | 0.00016168 | 0.0015839 | 48.7346 | 101.5216 | 21.1737 | 0.34322 | 4.8485 | 0.44121 | 0.04195 | 2.053 | 0.099331 | 1.2949 | 2.3793 | 1.0309 | 0.14937 | 6.5193 | 5.392e-05 | 0.00048789 | 29.7508 | 70.1261 | 0.52442 | 0.0085007 | 0.12009 | 0.010928 | 0.001039 | 0.050847 | 0.0024602 | 0.032071 | 0.058931 | 0.025534 | 0.0036996 | 0.16147 | 1.3355e-06 | 1.2084e-05 | 0.99999 | 0 | 61.1181 | 0.50479 | 3.8315 | 1.7816 | 32.764 | 100 | 0.27577 | 0.96667 | 33.7801 |  | 31.5216 |  |  | 58.8328 | 6.2188 | 54.8993 | 8.0279 | 8.0094 | 0.0076627 | 0.0073931 | 0.05372 | 0.05183 | 0.93862 | 0.94078 | 3141.0422 | 2418.8701 | 1.6071 | 15.8399 | 47.6563 | 0.37451 | 2.6255 | 4.849 | 44.4946 | 100 | [5 empty] | -14453.6125 | -95.3815 | -2215.6162 | -152.6567 | -1742.7504 | -251.1465 | -780.641 | -740.8545 | -2824.9341 | 3108.3284 | -14681.939 | -91.0844 | -2281.6217 | -158.5884 | -1774.3327 | -283.2424 | -808.1006 | -729.8598 | -2868.6675 | 3141.6039 | 0.94078 | 0.0073931 | 0.05183 | 50.6564 | 1305.41 | 0.1 | 7.6604e-05 | -0.020637 | -0.020289 | 2.3514e-06 | 0.02552 | 5.4624 | 235.6736 | 0.27317 | 64.3789 | 5.433 | 228.8241 | 0.2673 | 61.1645
0 | 65.4535 | 1.2981 | 12.6627 | 0.80273 | 0.14586 | 7.3238 | 0.37764 | 3.5372 | 3.8002 | 2.5356 | 0.5447 | 3 | 0.36584 | 11.7401 | 101.4833 |  | 30.5952 | 0.778 | 6.7018 | 0.48407 | 0.11296 | 5.6928 | 0.26413 | 2.528 | 2.8192 | 2.1049 | 0.23772 | 0.3357 | 3.6584e-05 | 0.001174 | 48.8275 | 101.4833 | 21.2984 | 0.31778 | 4.8562 | 0.38939 | 0.040202 | 1.993 | 0.092471 | 1.2333 | 2.3976 | 1.0526 | 0.15005 | 6.5116 | 1.2186e-05 | 0.00036121 | 29.772 | 70.1048 | 0.52807 | 0.0078788 | 0.1204 | 0.0096545 | 0.00099675 | 0.049415 | 0.0022927 | 0.030577 | 0.059444 | 0.026097 | 0.0037204 | 0.16145 | 3.0214e-07 | 8.9557e-06 | 0.99999 | 0 | 62.214 | 0.11967 | 2.9052 | 1.7515 | 33.0096 | 100 | 0.065379 | 0.73298 | 34.4389 |  | 32.2112 |  |  | 59.9801 | 6.1137 | 56.1003 | 7.6495 | 7.6378 | 0.0018176 | 0.001755 | 0.040755 | 0.039352 | 0.95743 | 0.95889 | 3303.5606 | 2474.642 | 0.36226 | 11.74 | 48.421 | 0.088623 | 1.9871 | 4.7582 | 44.745 | 100 | [5 empty] | -14554.0446 | -88.4044 | -2221.4761 | -134.8707 | -1693.6475 | -239.443 | -787.4435 | -757.1897 | -2824.5361 | 3041.7394 | -14783.9576 | -84.4217 | -2287.6561 | -140.1114 | -1724.3399 | -270.0432 | -815.1423 | -745.9526 | -2868.2633 | 3074.3021 | 0.95889 | 0.001755 | 0.039352 | 50.4968 | 1303.2848 | 0.1 | 7.6729e-05 | -0.020671 | -0.020322 | 1.2412e-06 | 0.013449 | 5.4172 | 225.2371 | 0.27317 | 61.528 | 5.3868 | 218.5028 | 0.2673 | 58.4056
0 | 66.0137 | 1.1738 | 12.7055 | 0.67419 | 0.13837 | 7.061 | 0.35079 | 3.3277 | 3.8408 | 2.6025 | 0.54849 | 3 | -1.1297 | 6.7576 | 101.4373 |  | 30.8571 | 0.7035 | 6.7244 | 0.40656 | 0.10716 | 5.4886 | 0.24535 | 2.3783 | 2.8493 | 2.1604 | 0.23937 | 0.3357 | -0.00011297 | 0.00067576 | 48.941 | 101.4373 | 21.4494 | 0.28693 | 4.8655 | 0.32657 | 0.038082 | 1.9187 | 0.085771 | 1.1585 | 2.4196 | 1.0788 | 0.15088 | 6.5021 | -3.7576e-05 | 0.00020761 | 29.7978 | 70.0789 | 0.53249 | 0.0071231 | 0.12079 | 0.0081072 | 0.00094541 | 0.047633 | 0.0021293 | 0.028761 | 0.060068 | 0.026781 | 0.0037456 | 0.16142 | -9.3285e-07 | 5.154e-06 | 1 | 0 | 63.2379 | 0 | 1.7204 | 1.6946 | 33.3471 | 100 | 0 | 0.43405 | 35.0706 |  | 32.9131 |  |  | 61.0804 | 5.9151 | 57.3227 | 7.2358 | 7.2298 | 0 | 0 | 0.024155 | 0.02335 | 0.97585 | 0.97665 | 3523.4256 | 2546.1942 | 0 | 6.7567 | 49.1192 | 0 | 1.1744 | 4.5945 | 45.1119 | 100 | [5 empty] | -14676.0998 | -79.9251 | -2228.5976 | -113.2554 | -1632.5957 | -225.2196 | -795.7105 | -777.0419 | -2824.0524 | 2956.6818 | -14907.9409 | -76.3244 | -2294.9897 | -117.6561 | -1662.1818 | -254.0021 | -823.7002 | -765.5101 | -2867.7721 | 2988.334 | 0.97665 | 0 | 0.02335 | 50.2936 | 1300.7012 | 0.1 | 7.6882e-05 | -0.020712 | -0.020362 | 4.1917e-07 | 0.004533 | 5.3567 | 212.0301 | 0.27317 | 57.9202 | 5.3256 | 205.5316 | 0.2673 | 54.9384
0 | 66.3859 | 1.0912 | 12.7339 | 0.58879 | 0.1334 | 6.8848 | 0.33477 | 3.1885 | 3.8677 | 2.647 | 0.551 | 3 | -2.1081 | 3.447 | 101.407 |  | 31.0311 | 0.654 | 6.7394 | 0.35506 | 0.10331 | 5.3516 | 0.23415 | 2.2788 | 2.8693 | 2.1974 | 0.24047 | 0.3357 | -0.00021081 | 0.0003447 | 49.0167 | 101.407 | 21.5495 | 0.26648 | 4.8717 | 0.28492 | 0.036677 | 1.869 | 0.081776 | 1.109 | 2.4342 | 1.0961 | 0.15142 | 6.4958 | -7.0052e-05 | 0.0001058 | 29.815 | 70.0616 | 0.53544 | 0.0066212 | 0.12105 | 0.0070794 | 0.0009113 | 0.046439 | 0.0020319 | 0.027554 | 0.060483 | 0.027236 | 0.0037623 | 0.1614 | -1.7406e-06 | 2.6287e-06 | 1 | 0 | 63.868 | 0 | 0.89433 | 1.6523 | 33.5853 | 100 | 0 | 0.22564 | 35.4633 |  | 33.3597 |  |  | 61.7644 | 5.7675 | 58.1006 | 6.9724 | 6.9695 | 0 | 0 | 0.012565 | 0.012156 | 0.98743 | 0.98784 | 3683.3718 | 2595.4335 | 0 | 3.4458 | 49.5427 | 0 | 0.60967 | 4.4739 | 45.3737 | 100 | [5 empty] | -14757.1747 | -74.2927 | -2233.328 | -98.8974 | -1591.6619 | -215.7717 | -801.2019 | -790.2287 | -2823.731 | 2898.4734 | -14990.2965 | -70.9458 | -2299.8611 | -102.7402 | -1620.5062 | -243.3468 | -829.3848 | -778.5012 | -2867.4458 | 2929.5024 | 0.98784 | 0 | 0.012156 | 50.1524 | 1298.9846 | 0.1 | 7.6983e-05 | -0.020739 | -0.020389 | 1.1376e-07 | 0.0012286 | 5.3155 | 203.4719 | 0.27317 | 55.5824 | 5.284 | 197.1584 | 0.2673 | 52.7003
0 | 66.7209 | 1.0169 | 12.7595 | 0.51193 | 0.12892 | 6.7249 | 0.3217 | 3.0632 | 3.892 | 2.687 | 0.55327 | 3 | -2.9781 | 0.46754 | 101.3799 |  | 31.1877 | 0.60945 | 6.753 | 0.30871 | 0.099841 | 5.2273 | 0.22501 | 2.1892 | 2.8873 | 2.2306 | 0.24146 | 0.3357 | -0.00029781 | 4.6754e-05 | 49.0849 | 101.3799 | 21.6394 | 0.24811 | 4.8772 | 0.24751 | 0.035414 | 1.824 | 0.078515 | 1.0644 | 2.4474 | 1.1117 | 0.15191 | 6.4901 | -9.8878e-05 | 1.4337e-05 | 29.8305 | 70.0461 | 0.53808 | 0.0061695 | 0.12128 | 0.0061546 | 0.00088061 | 0.045356 | 0.0019524 | 0.026468 | 0.060856 | 0.027645 | 0.0037774 | 0.16138 | -2.4587e-06 | 3.5651e-07 | 1 | 0 | 64.4569 | 0 | 0.12339 | 1.614 | 33.8058 | 100 | 0 | 0.031132 | 35.8295 |  | 33.7746 |  |  | 62.402 | 5.6336 | 58.8233 | 6.7366 | 6.7362 | 0 | 0 | 0.0017348 | 0.0016796 | 0.99827 | 0.99832 | 3837.5481 | 2640.9831 | 0 | 0.46723 | 49.937 | 0 | 0.084013 | 4.3645 | 45.6145 | 100 | [5 empty] | -14830.1242 | -69.2248 | -2237.5843 | -85.9784 | -1554.5504 | -207.2707 | -806.143 | -802.0939 | -2823.4419 | 2844.8861 | -15064.3984 | -66.1062 | -2304.2442 | -89.3192 | -1582.7221 | -233.7594 | -834.4996 | -790.1904 | -2867.1522 | 2875.3414 | 0.99832 | 0 | 0.0016796 | 50.021 | 1297.4397 | 0.1 | 7.7075e-05 | -0.020764 | -0.020413 | 2.1742e-09 | 2.3453e-05 | 5.2786 | 196.0956 | 0.27317 | 53.5674 | 5.2468 | 189.9596 | 0.2673 | 50.776
0 | 67.1182 | 0.92872 | 12.7898 | 0.42078 | 0.12361 | 6.5338 | 0.30802 | 2.9146 | 3.9207 | 2.7344 | 0.55595 | 3 | -3.9971 | -3.0655 | 101.3478 |  | 31.3734 | 0.55662 | 6.769 | 0.25375 | 0.095728 | 5.0787 | 0.21544 | 2.083 | 2.9086 | 2.27 | 0.24263 | 0.3357 | -0.00039971 | -0.00030655 | 49.1659 | 101.3478 | 21.7457 | 0.22637 | 4.8837 | 0.20324 | 0.03392 | 1.7703 | 0.075097 | 1.0118 | 2.4629 | 1.1302 | 0.15249 | 6.4834 | -0.00013257 | -9.391e-05 | 29.8488 | 70.0277 | 0.54122 | 0.005634 | 0.12155 | 0.0050583 | 0.00084423 | 0.044062 | 0.0018691 | 0.025181 | 0.061298 | 0.028129 | 0.0037953 | 0.16136 | -3.2995e-06 | -2.3373e-06 | 1 | 0 | 64.5258 | 0 | 0 | 1.5681 | 33.9061 | 100 | 0 | 0 | 35.9026 |  | 33.9061 |  |  | 62.5293 | 5.4734 | 59.0523 | 6.5338 | 6.5338 | 0 | 0 | 0 | 0 | 1 | 1 | 3989.3735 | 2721.8746 | 0 | 0 | 50 | 0 | 0 | 4.2413 | 45.7587 | 100 | [5 empty] | -14916.6093 | -63.2166 | -2242.6303 | -70.6622 | -1510.1765 | -197.1923 | -812.0008 | -816.1607 | -2823.099 | 2779.7971 | -15152.2498 | -60.3686 | -2309.4406 | -73.4079 | -1537.544 | -222.393 | -840.5635 | -804.0484 | -2866.804 | 2809.5556 | 1 | 0 | 0 | 50 | 1295.6077 | 0.1 | 7.7184e-05 | -0.020793 | -0.020442 | 0 | 0 | 5.2239 | 185.6489 | 0.27317 | 50.7137 | 5.1918 | 179.7934 | 0.2673 | 48.0586
0 | 67.3806 | 0.8705 | 12.8098 | 0.36058 | 0.1201 | 6.4064 | 0.30019 | 2.8164 | 3.9397 | 2.7658 | 0.55772 | 3 | -4.6624 | -5.3991 | 101.3268 |  | 31.496 | 0.52173 | 6.7796 | 0.21744 | 0.093011 | 4.9797 | 0.20996 | 2.0129 | 2.9227 | 2.296 | 0.2434 | 0.3357 | -0.00046624 | -0.00053991 | 49.2196 | 101.3268 | 21.8157 | 0.21203 | 4.888 | 0.17404 | 0.032935 | 1.7347 | 0.07314 | 0.97703 | 2.4731 | 1.1424 | 0.15287 | 6.479 | -0.00015453 | -0.00016528 | 29.8609 | 70.0155 | 0.54329 | 0.0052804 | 0.12173 | 0.0043343 | 0.0008202 | 0.043199 | 0.0018214 | 0.024332 | 0.06159 | 0.028449 | 0.0038071 | 0.16135 | -3.8484e-06 | -4.1162e-06 | 1 | 0 | 64.5063 | 0 | 0 | 1.5375 | 33.9562 | 100 | 0 | 0 | 35.9137 |  | 33.9562 |  |  | 62.5488 | 5.3667 | 59.1395 | 6.4064 | 6.4064 | 0 | 0 | 0 | 0 | 1 | 1 | 4091.0491 | 2780.259 | 0 | 0 | 50 | 0 | 0 | 4.1599 | 45.8401 | 100 | [5 empty] | -14973.7205 | -59.249 | -2245.9625 | -60.5481 | -1480.6209 | -190.537 | -815.8691 | -825.4498 | -2822.8726 | 2735.8285 | -15210.2631 | -56.5798 | -2312.8721 | -62.9008 | -1507.4528 | -214.8871 | -844.5679 | -813.1997 | -2866.5741 | 2765.1164 | 1 | 0 | 0 | 50 | 1294.3977 | 0.1 | 7.7256e-05 | -0.020813 | -0.020461 | 0 | 0 | 5.1865 | 178.8483 | 0.27317 | 48.8559 | 5.1543 | 173.1771 | 0.2673 | 46.2901
0 | 67.6144 | 0.81861 | 12.8277 | 0.30693 | 0.11697 | 6.292 | 0.2942 | 2.7289 | 3.9566 | 2.7937 | 0.5593 | 3 | -5.2504 | -7.4791 | 101.3082 |  | 31.6053 | 0.49063 | 6.7891 | 0.18509 | 0.090589 | 4.8908 | 0.20577 | 1.9504 | 2.9353 | 2.3192 | 0.24409 | 0.3357 | -0.00052504 | -0.00074791 | 49.2675 | 101.3082 | 21.8781 | 0.19927 | 4.8919 | 0.14805 | 0.032058 | 1.7026 | 0.071636 | 0.9461 | 2.4822 | 1.1532 | 0.15321 | 6.475 | -0.00017391 | -0.00022882 | 29.8717 | 70.0047 | 0.54514 | 0.0049653 | 0.12189 | 0.003689 | 0.00079879 | 0.042425 | 0.001785 | 0.023574 | 0.06185 | 0.028735 | 0.0038176 | 0.16134 | -4.3334e-06 | -5.7015e-06 | 1 | 0 | 64.4887 | 0 | 0 | 1.5101 | 34.0012 | 100 | 0 | 0 | 35.9237 |  | 34.0012 |  |  | 62.5662 | 5.2709 | 59.2178 | 6.292 | 6.292 | 0 | 0 | 0 | 0 | 1 | 1 | 4185.8746 | 2834.1478 | 0 | 0 | 50 | 0 | 0 | 4.0867 | 45.9133 | 100 | [5 empty] | -15024.6175 | -55.7131 | -2248.9322 | -51.5344 | -1454.0767 | -184.6058 | -819.3165 | -833.7282 | -2822.6708 | 2695.9139 | -15261.9642 | -53.2032 | -2315.9301 | -53.5369 | -1480.4276 | -208.1979 | -848.1365 | -821.3552 | -2866.3692 | 2724.7744 | 1 | 0 | 0 | 50 | 1293.3192 | 0.1 | 7.732e-05 | -0.02083 | -0.020478 | 0 | 0 | 5.1533 | 172.9943 | 0.27317 | 47.2568 | 5.1209 | 167.4821 | 0.2673 | 44.7678
0 | 67.8862 | 0.75831 | 12.8485 | 0.24458 | 0.11334 | 6.1577 | 0.2887 | 2.6273 | 3.9763 | 2.8262 | 0.56114 | 3 | -5.9275 | -9.896 | 101.2866 |  | 31.7324 | 0.45449 | 6.8001 | 0.14749 | 0.087775 | 4.7865 | 0.20193 | 1.8777 | 2.9499 | 2.3461 | 0.24489 | 0.3357 | -0.00059275 | -0.0009896 | 49.3234 | 101.2866 | 21.9504 | 0.18446 | 4.8963 | 0.11789 | 0.03104 | 1.6651 | 0.070247 | 0.91021 | 2.4928 | 1.1658 | 0.1536 | 6.4704 | -0.0001962 | -0.00030255 | 29.8843 | 69.992 | 0.54729 | 0.0045992 | 0.12208 | 0.0029394 | 0.00077391 | 0.041516 | 0.0017515 | 0.022694 | 0.062153 | 0.029066 | 0.0038298 | 0.16133 | -4.8919e-06 | -7.5433e-06 | 1 | 0 | 64.4682 | 0 | 0 | 1.4779 | 34.054 | 100 | 0 | 0 | 35.9355 |  | 34.054 |  |  | 62.5867 | 5.1584 | 59.3097 | 6.1577 | 6.1577 | 0 | 0 | 0 | 0 | 1 | 1 | 4301.5757 | 2899.1692 | 0 | 0 | 50 | 0 | 0 | 4.0008 | 45.9992 | 100 | [5 empty] | -15083.7495 | -51.6051 | -2252.3823 | -41.0624 | -1422.9339 | -177.7149 | -823.3216 | -843.346 | -2822.4364 | 2648.557 | -15322.0304 | -49.2803 | -2319.483 | -42.6579 | -1448.7205 | -200.4264 | -852.2825 | -830.8303 | -2866.1311 | 2676.9106 | 1 | 0 | 0 | 50 | 1292.066 | 0.1 | 7.7395e-05 | -0.02085 | -0.020498 | 0 | 0 | 5.1146 | 166.4331 | 0.27317 | 45.4645 | 5.082 | 161.0995 | 0.2673 | 43.0617
0 | 68.0628 | 0.71912 | 12.8619 | 0.20405 | 0.11098 | 6.0695 | 0.28623 | 2.5612 | 3.9891 | 2.8473 | 0.56233 | 3 | -6.3641 | -11.4669 | 101.2728 |  | 31.8149 | 0.431 | 6.8072 | 0.12305 | 0.085946 | 4.7179 | 0.2002 | 1.8305 | 2.9593 | 2.3637 | 0.24541 | 0.3357 | -0.00063641 | -0.0011467 | 49.3598 | 101.2728 | 21.9973 | 0.17485 | 4.8992 | 0.098313 | 0.030379 | 1.6405 | 0.069612 | 0.88691 | 2.4997 | 1.1739 | 0.15386 | 6.4674 | -0.00021056 | -0.00035041 | 29.8925 | 69.9838 | 0.54868 | 0.0043613 | 0.1222 | 0.0024522 | 0.00075775 | 0.040919 | 0.0017363 | 0.022122 | 0.062349 | 0.029282 | 0.0038377 | 0.16132 | -5.2519e-06 | -8.7403e-06 | 1 | 0 | 64.4547 | 0 | 0 | 1.4567 | 34.0886 | 100 | 0 | 0 | 35.9432 |  | 34.0886 |  |  | 62.6001 | 5.0845 | 59.3702 | 6.0695 | 6.0695 | 0 | 0 | 0 | 0 | 1 | 1 | 4380.3368 | 2942.9699 | 0 | 0 | 50 | 0 | 0 | 3.9443 | 46.0557 | 100 | [5 empty] | -15122.1778 | -48.9355 | -2254.6244 | -34.2569 | -1402.4664 | -173.2367 | -825.9245 | -849.5964 | -2822.284 | 2617.1107 | -15361.0657 | -46.7309 | -2321.792 | -35.588 | -1427.8821 | -195.376 | -854.9769 | -836.9879 | -2865.9764 | 2645.1277 | 1 | 0 | 0 | 50 | 1291.2515 | 0.1 | 7.7444e-05 | -0.020863 | -0.020511 | 0 | 0 | 5.0895 | 162.3054 | 0.27317 | 44.3369 | 5.0568 | 157.0843 | 0.2673 | 41.9885
0 | 68.2183 | 0.68461 | 12.8738 | 0.16837 | 0.1089 | 5.9909 | 0.28502 | 2.5031 | 4.0004 | 2.8659 | 0.56338 | 3 | -6.7463 | -12.8501 | 101.2606 |  | 31.8876 | 0.41032 | 6.8135 | 0.10153 | 0.084336 | 4.6568 | 0.19935 | 1.7889 | 2.9677 | 2.3791 | 0.24587 | 0.3357 | -0.00067463 | -0.001285 | 49.3919 | 101.2606 | 22.0385 | 0.16639 | 4.9017 | 0.081088 | 0.029798 | 1.6186 | 0.069291 | 0.86641 | 2.5057 | 1.1811 | 0.15408 | 6.4648 | -0.00022311 | -0.00039252 | 29.8997 | 69.9766 | 0.54991 | 0.0041518 | 0.12231 | 0.0020233 | 0.00074351 | 0.040387 | 0.0017289 | 0.021619 | 0.062522 | 0.029471 | 0.0038447 | 0.16131 | -5.567e-06 | -9.7942e-06 | 1 | 0 | 64.4426 | 0 | 0 | 1.4378 | 34.1195 | 100 | 0 | 0 | 35.9501 |  | 34.1195 |  |  | 62.6121 | 5.0187 | 59.424 | 5.9909 | 5.9909 | 0 | 0 | 0 | 0 | 1 | 1 | 4452.3279 | 2982.6738 | 0 | 0 | 50 | 0 | 0 | 3.8939 | 46.1061 | 100 | [5 empty] | -15156.0116 | -46.585 | -2256.5984 | -28.265 | -1384.2436 | -169.294 | -828.2161 | -855.0995 | -2822.1499 | 2588.8849 | -15395.4339 | -44.4863 | -2323.8248 | -29.3633 | -1409.329 | -190.9293 | -857.3492 | -842.4093 | -2865.8402 | 2616.5996 | 1 | 0 | 0 | 50 | 1290.5343 | 0.1 | 7.7487e-05 | -0.020875 | -0.020523 | 0 | 0 | 5.0674 | 158.7592 | 0.27317 | 43.3682 | 5.0346 | 153.635 | 0.2673 | 41.0665
0 | 68.3545 | 0.65439 | 12.8842 | 0.13712 | 0.10708 | 5.9212 | 0.28499 | 2.4521 | 4.0102 | 2.8821 | 0.56431 | 3 | -7.0792 | -14.0614 | 101.2501 |  | 31.9513 | 0.39221 | 6.819 | 0.08269 | 0.082926 | 4.6026 | 0.19933 | 1.7525 | 2.975 | 2.3926 | 0.24627 | 0.3357 | -0.00070792 | -0.0014061 | 49.4202 | 101.2501 | 22.0746 | 0.15899 | 4.9039 | 0.066015 | 0.029289 | 1.5992 | 0.069257 | 0.84848 | 2.511 | 1.1874 | 0.15428 | 6.4624 | -0.00023403 | -0.00042936 | 29.9061 | 69.9702 | 0.55098 | 0.0039684 | 0.1224 | 0.0016477 | 0.00073105 | 0.039916 | 0.0017286 | 0.021178 | 0.062674 | 0.029637 | 0.0038509 | 0.1613 | -5.8415e-06 | -1.0717e-05 | 1 | 0 | 64.432 | 0 | 0 | 1.4211 | 34.1469 | 100 | 0 | 0 | 35.9562 |  | 34.1469 |  |  | 62.6227 | 4.9603 | 59.4717 | 5.9212 | 5.9212 | 0 | 0 | 0 | 0 | 1 | 1 | 4517.6928 | 3018.4413 | 0 | 0 | 50 | 0 | 0 | 3.8492 | 46.1508 | 100 | [5 empty] | -15185.6373 | -44.5268 | -2258.327 | -23.0184 | -1368.0752 | -165.8416 | -830.2227 | -859.9181 | -2822.0324 | 2563.6474 | -15425.5277 | -42.5208 | -2325.6048 | -23.9128 | -1392.8676 | -187.0357 | -859.4264 | -847.1564 | -2865.7209 | 2591.092 | 1 | 0 | 0 | 50 | 1289.9062 | 0.1 | 7.7525e-05 | -0.020885 | -0.020533 | 0 | 0 | 5.0481 | 155.7215 | 0.27317 | 42.5384 | 5.0152 | 150.6803 | 0.2673 | 40.2767
0 | 68.5088 | 0.62016 | 12.896 | 0.10173 | 0.10501 | 5.8407 | 0.28662 | 2.3944 | 4.0214 | 2.9005 | 0.56535 | 3 | -7.4543 | -15.4334 | 101.2384 |  | 32.0234 | 0.37169 | 6.8252 | 0.061346 | 0.081328 | 4.54 | 0.20047 | 1.7113 | 2.9833 | 2.4079 | 0.24673 | 0.3357 | -0.00074543 | -0.0015433 | 49.4524 | 101.2384 | 22.1154 | 0.15061 | 4.9063 | 0.048955 | 0.028713 | 1.5768 | 0.069626 | 0.82817 | 2.5169 | 1.1945 | 0.1545 | 6.4598 | -0.00024634 | -0.00047107 | 29.9133 | 69.9629 | 0.5522 | 0.0037606 | 0.12251 | 0.0012224 | 0.00071694 | 0.039371 | 0.0017385 | 0.020679 | 0.062845 | 0.029826 | 0.0038578 | 0.1613 | -6.1508e-06 | -1.1762e-05 | 1 | 0 | 64.4197 | 0 | 0 | 1.4018 | 34.1786 | 100 | 0 | 0 | 35.9632 |  | 34.1786 |  |  | 62.635 | 4.8928 | 59.5268 | 5.8407 | 5.8407 | 0 | 0 | 0 | 0 | 1 | 1 | 4594.868 | 3060.3075 | 0 | 0 | 50 | 0 | 0 | 3.7976 | 46.2024 | 100 | [5 empty] | -15219.1921 | -42.1957 | -2260.2848 | -17.076 | -1349.4132 | -161.9313 | -832.4955 | -865.3758 | -2821.8994 | 2534.2639 | -15459.6125 | -40.2948 | -2327.6209 | -17.7395 | -1373.8674 | -182.6258 | -861.7791 | -852.5331 | -2865.5858 | 2561.3939 | 1 | 0 | 0 | 50 | 1289.1947 | 0.1 | 7.7568e-05 | -0.020897 | -0.020544 | 0 | 0 | 5.0262 | 152.3576 | 0.27317 | 41.6195 | 4.9932 | 147.4084 | 0.2673 | 39.4021
0 | 68.6058 | 0.59863 | 12.9034 | 0.079458 | 0.10372 | 5.7888 | 0.28905 | 2.3581 | 4.0284 | 2.9121 | 0.566 | 3 | -7.6893 | -16.2967 | 101.2311 |  | 32.0688 | 0.35878 | 6.8291 | 0.047916 | 0.080323 | 4.4997 | 0.20217 | 1.6853 | 2.9885 | 2.4175 | 0.24702 | 0.3357 | -0.00076893 | -0.0016297 | 49.4727 | 101.2311 | 22.141 | 0.14534 | 4.9079 | 0.038228 | 0.028351 | 1.5624 | 0.070197 | 0.8154 | 2.5207 | 1.199 | 0.15464 | 6.4581 | -0.00025403 | -0.00049729 | 29.9179 | 69.9583 | 0.55297 | 0.0036299 | 0.12257 | 0.00095473 | 0.00070805 | 0.03902 | 0.0017531 | 0.020364 | 0.062953 | 0.029944 | 0.0038621 | 0.16129 | -6.3444e-06 | -1.242e-05 | 1 | 0 | 64.4117 | 0 | 0 | 1.3893 | 34.199 | 100 | 0 | 0 | 35.9678 |  | 34.199 |  |  | 62.6429 | 4.8494 | 59.5623 | 5.7888 | 5.7888 | 0 | 0 | 0 | 0 | 1 | 1 | 4645.5654 | 3087.5777 | 0 | 0 | 50 | 0 | 0 | 3.7644 | 46.2356 | 100 | [5 empty] | -15240.3031 | -40.7291 | -2261.5165 | -13.3373 | -1337.3825 | -159.4712 | -833.9254 | -868.8095 | -2821.8157 | 2515.1537 | -15481.057 | -38.8942 | -2328.8894 | -13.8556 | -1361.6187 | -179.8512 | -863.2593 | -855.9159 | -2865.5008 | 2542.0791 | 1 | 0 | 0 | 50 | 1288.7471 | 0.1 | 7.7595e-05 | -0.020904 | -0.020551 | 0 | 0 | 5.0125 | 150.2838 | 0.27317 | 41.053 | 4.9794 | 145.3913 | 0.2673 | 38.863
0 | 68.6885 | 0.58028 | 12.9097 | 0.060485 | 0.10261 | 5.7433 | 0.29257 | 2.3272 | 4.0344 | 2.922 | 0.56656 | 3 | -7.8888 | -17.0322 | 101.2251 |  | 32.1074 | 0.34779 | 6.8325 | 0.036474 | 0.079467 | 4.4643 | 0.20463 | 1.6632 | 2.993 | 2.4257 | 0.24726 | 0.3357 | -0.00078888 | -0.0017032 | 49.4903 | 101.2251 | 22.1627 | 0.14086 | 4.9092 | 0.029093 | 0.028042 | 1.5497 | 0.071037 | 0.80453 | 2.5239 | 1.2028 | 0.15476 | 6.4567 | -0.00026057 | -0.00051962 | 29.9218 | 69.9544 | 0.55362 | 0.0035185 | 0.12263 | 0.00072674 | 0.00070049 | 0.038712 | 0.0017745 | 0.020097 | 0.063045 | 0.030045 | 0.0038659 | 0.16129 | -6.5089e-06 | -1.298e-05 | 1 | 0 | 64.4047 | 0 | 0 | 1.3784 | 34.2169 | 100 | 0 | 0 | 35.9718 |  | 34.2169 |  |  | 62.6499 | 4.8112 | 59.5935 | 5.7433 | 5.7433 | 0 | 0 | 0 | 0 | 1 | 1 | 4690.5746 | 3111.6092 | 0 | 0 | 50 | 0 | 0 | 3.7351 | 46.2649 | 100 | [5 empty] | -15258.2876 | -39.4797 | -2262.5658 | -10.1523 | -1326.8296 | -157.3754 | -835.1435 | -871.7347 | -2821.7444 | 2498.2519 | -15499.3256 | -37.7011 | -2329.9699 | -10.5468 | -1350.8745 | -177.4876 | -864.5203 | -858.7977 | -2865.4284 | 2524.9964 | 1 | 0 | 0 | 50 | 1288.3657 | 0.1 | 7.7618e-05 | -0.02091 | -0.020557 | 0 | 0 | 5.0009 | 148.5444 | 0.27317 | 40.5778 | 4.9677 | 143.6994 | 0.2673 | 38.4107
0 | 68.7786 | 0.5603 | 12.9166 | 0.039823 | 0.10141 | 5.6916 | 0.29873 | 2.2935 | 4.0409 | 2.9328 | 0.56717 | 3 | -8.1053 | -17.8331 | 101.2188 |  | 32.1495 | 0.33581 | 6.8361 | 0.024015 | 0.078535 | 4.4241 | 0.20894 | 1.6391 | 2.9978 | 2.4346 | 0.24752 | 0.3357 | -0.00081053 | -0.0017833 | 49.5096 | 101.2188 | 22.1863 | 0.13597 | 4.9106 | 0.01915 | 0.027706 | 1.5354 | 0.072515 | 0.79269 | 2.5273 | 1.2069 | 0.15489 | 6.4551 | -0.00026766 | -0.00054392 | 29.9262 | 69.95 | 0.55433 | 0.0033973 | 0.12269 | 0.00047848 | 0.00069225 | 0.038363 | 0.0018118 | 0.019805 | 0.063145 | 0.030154 | 0.0038699 | 0.16128 | -6.6874e-06 | -1.359e-05 | 1 | 0 | 64.3968 | 0 | 0 | 1.366 | 34.2372 | 100 | 0 | 0 | 35.9763 |  | 34.2372 |  |  | 62.6577 | 4.7679 | 59.6289 | 5.6916 | 5.6916 | 0 | 0 | 0 | 0 | 1 | 1 | 4742.1666 | 3138.9197 | 0 | 0 | 50 | 0 | 0 | 3.702 | 46.298 | 100 | [5 empty] | -15277.8713 | -38.1192 | -2263.7084 | -6.6841 | -1314.8565 | -155.0933 | -836.4699 | -874.92 | -2821.6668 | 2478.8856 | -15519.2187 | -36.4019 | -2331.1466 | -6.9439 | -1338.6844 | -174.9138 | -865.8934 | -861.9357 | -2865.3496 | 2505.4228 | 1 | 0 | 0 | 50 | 1287.9504 | 0.1 | 7.7643e-05 | -0.020917 | -0.020564 | 0 | 0 | 4.9883 | 146.6809 | 0.27317 | 40.0688 | 4.955 | 141.8867 | 0.2673 | 37.9262
0 | 68.8429 | 0.54604 | 12.9215 | 0.025077 | 0.10055 | 5.6566 | 0.30102 | 2.2694 | 4.0456 | 2.9405 | 0.5676 | 3 | -8.2595 | -18.4047 | 101.2141 |  | 32.1796 | 0.32726 | 6.8387 | 0.015123 | 0.077869 | 4.3969 | 0.21054 | 1.622 | 3.0012 | 2.441 | 0.24771 | 0.3357 | -0.00082595 | -0.0018405 | 49.5231 | 101.2141 | 22.2033 | 0.13249 | 4.9116 | 0.012057 | 0.027467 | 1.5257 | 0.073058 | 0.78424 | 2.5298 | 1.2098 | 0.15498 | 6.454 | -0.0002727 | -0.00056125 | 29.9292 | 69.9469 | 0.55484 | 0.0033108 | 0.12274 | 0.0003013 | 0.00068637 | 0.038126 | 0.0018256 | 0.019597 | 0.063217 | 0.030233 | 0.0038728 | 0.16128 | -6.8144e-06 | -1.4025e-05 | 1 | 0 | 64.3915 | 0 | 0 | 1.3576 | 34.2509 | 100 | 0 | 0 | 35.9793 |  | 34.2509 |  |  | 62.6631 | 4.7386 | 59.6528 | 5.6566 | 5.6566 | 0 | 0 | 0 | 0 | 1 | 1 | 4777.9787 | 3157.8957 | 0 | 0 | 50 | 0 | 0 | 3.6796 | 46.3204 | 100 | [5 empty] | -15291.8474 | -37.1483 | -2264.5239 | -4.209 | -1306.7491 | -153.4646 | -837.4166 | -877.1932 | -2821.6114 | 2465.8544 | -15533.4156 | -35.4747 | -2331.9864 | -4.3726 | -1330.4301 | -173.077 | -866.8733 | -864.1751 | -2865.2933 | 2492.2521 | 1 | 0 | 0 | 50 | 1287.6541 | 0.1 | 7.7661e-05 | -0.020922 | -0.020568 | 0 | 0 | 4.9792 | 145.3626 | 0.27317 | 39.7087 | 4.946 | 140.6044 | 0.2673 | 37.5834
0 | 0 | 0 | 0 | 0 | 0 | 0 | 0 | 0 | 0 | 0 | 0 | 0 | 0 | 0 | 0 |  | 0 | 0 | 0 | 0 | 0 | 0 | 0 | 0 | 0 | 0 | 0 | 0 | 0 | 0 | 0 | 0 | 0 | 0 | 0 | 0 | 0 | 0 | 0 | 0 | 0 | 0 | 0 | 0 | 0 | 0 | 0 | 0 | #DIV/0! | #DIV/0! | #DIV/0! | #DIV/0! | #DIV/0! | #DIV/0! | #DIV/0! | #DIV/0! | #DIV/0! | #DIV/0! | #DIV/0! | #DIV/0! | #DIV/0! | #DIV/0! | #DIV/0! | 0 | 27.0467 | 27.5115 | 11.8841 | 0 | 33.5577 | 100 | 15.0299 | 2.9983 | 15.5294 |  | 15.5294 |  |  | 27.0467 | 0 | 27.0467 | 0 | 0 | 0.41115 | 0.41115 | 0.16404 | 0.16404 | 0.42481 | 0.42481 | #NUM! | #NUM! | 0 | 0 | 22.1489 | 21.4365 | 8.5528 | 0 | 47.8618 | 100 | [5 empty] | #DIV/0! | #DIV/0! | #DIV/0! | #DIV/0! | #DIV/0! | #DIV/0! | #DIV/0! | #DIV/0! | #DIV/0! | #DIV/0! | #DIV/0! | #DIV/0! | #DIV/0! | #DIV/0! | #DIV/0! | #DIV/0! | #DIV/0! | #DIV/0! | #DIV/0! | #DIV/0! | 0.42481 | 0.41115 | 0.16404 | 52.1382 | 1287.15 | 0.1 | 7.7691e-05 | -0.02093 | -0.020576 | 7.3305e-05 | 0.78446 | #DIV/0! | #DIV/0! | 0.27317 | #DIV/0! | #DIV/0! | #DIV/0! | 0.2673 | #DIV/0!