## Instructions
Instructions This workbook allows for sulfur concentrations of silicate melts in equilibrium with sulfide melts at known temperature and pressure to be calculated in two different ways. Use the sheet ‘INPUT 1’ if the composition of both the silicate and sulfide melts are known. Use the sheet ‘INPUT 2’ if the composition of the silicate melt is known and the sulfide melt is unknown. Sulfide melt compositions are estimated based on the sulfide silicate partitioning model of Kiseeva and Wood (EPSL 2015). This requires the Ni and Cu concentrations in the silicate melt to be known. Use the Solver add-in to minimize the value of cell T55 by changing the values in cells W5-W54 and X5-X54. An initial guess for the Ni and Cu concentrations in the sulfide melt may be required for Solver to converge on a solution. Do not modify anything in sheets "CALCULATIONS 1" and "CALCULATIONS 2". Results appear in columns Z and AB of "INPUT 1" and AF and AH of "INPUT 2". The errors quoted are those from the standard error of the regression. American Mineralogist: April 2017 Deposit AM-17-45800 SMYTHE ET AL.: EFFECTS OF SULFIDE COMPOSITION ON SCSS

## INPUT 1
Use this page if the sulfide composition is known.
Predicted SCSS
| Silicate Weight Percent Oxide | [12 empty] | Sulfide Weight Percent Elemental | [7 empty] | Ideal |  | Non-Ideal
Sample | SiO2 | TiO2 | Al2O3 | MgO | MnO | FeO | Fe2O3 | CaO | Na2O | K2O | P2O5 | H2O | Total | Fe | Ni | Cu | O | S | Total | Temp (°C) | Pres (GPa) | [S] (ppm) | s [S] (ppm) | [S] (ppm) | s [S] (ppm)
Example 1 | 50.42 | 1.53 | 15.13 | 7.76 |  | 9.81 |  | 11.35 | 2.83 | 0.14 |  |  | 98.97 | 63.5252 | 0 | 0 | 0 | 36.4748 | 100 | 1400 | 1 | 1981.2707 | 541.2233 | 1932.7065 | 516.6107
Example 2 | 45.5 | 0.6 | 6.7 | 14.3 |  | 17.9 |  | 9.3 | 0.7 | 0.05 |  |  | 95.05 | 56.5059 | 7.388 | 2.4518 | 3.4303 | 30.224 | 100 | 1400 | 1 | 4297.8027 | 1174.0298 | 4265.8507 | 1140.258
Example 3 | 56.52 | 1.08 | 17.54 | 4.06 |  | 7.65 |  | 7.4 | 3.94 | 1.31 |  |  | 99.5 | 39.9005 | 19.0595 | 6.9216 | 0.94614 | 33.1723 | 100 | 1400 | 1 | 642.5455 | 175.524 | 645.9223 | 172.6544
Example 4 | 46.8 | 0.26 | 4.5 | 29.6 |  | 11 |  | 5.21 | 0.28 | 0.14 |  |  | 97.79 | 56.1566 | 5.9094 | 3.7267 | 2.1958 | 32.0115 | 100 | 1400 | 1 | 2137.768 | 583.9736 | 2100.8352 | 561.5513
[13 empty] | 0 | [5 empty] | 0 |  |  | #DIV/0! | #DIV/0! | #DIV/0! | #DIV/0!
[13 empty] | 0 | [5 empty] | 0 |  |  | #DIV/0! | #DIV/0! | #DIV/0! | #DIV/0!
[13 empty] | 0 | [5 empty] | 0 |  |  | #DIV/0! | #DIV/0! | #DIV/0! | #DIV/0!
[13 empty] | 0 | [5 empty] | 0 |  |  | #DIV/0! | #DIV/0! | #DIV/0! | #DIV/0!
[13 empty] | 0 | [5 empty] | 0 |  |  | #DIV/0! | #DIV/0! | #DIV/0! | #DIV/0!
[13 empty] | 0 | [5 empty] | 0 |  |  | #DIV/0! | #DIV/0! | #DIV/0! | #DIV/0!
[13 empty] | 0 | [5 empty] | 0 |  |  | #DIV/0! | #DIV/0! | #DIV/0! | #DIV/0!
[13 empty] | 0 | [5 empty] | 0 |  |  | #DIV/0! | #DIV/0! | #DIV/0! | #DIV/0!
[13 empty] | 0 | [5 empty] | 0 |  |  | #DIV/0! | #DIV/0! | #DIV/0! | #DIV/0!
[13 empty] | 0 | [5 empty] | 0 |  |  | #DIV/0! | #DIV/0! | #DIV/0! | #DIV/0!
[13 empty] | 0 | [5 empty] | 0 |  |  | #DIV/0! | #DIV/0! | #DIV/0! | #DIV/0!
[13 empty] | 0 | [5 empty] | 0 |  |  | #DIV/0! | #DIV/0! | #DIV/0! | #DIV/0!
[13 empty] | 0 | [5 empty] | 0 |  |  | #DIV/0! | #DIV/0! | #DIV/0! | #DIV/0!
[13 empty] | 0 | [5 empty] | 0 |  |  | #DIV/0! | #DIV/0! | #DIV/0! | #DIV/0!
[13 empty] | 0 | [5 empty] | 0 |  |  | #DIV/0! | #DIV/0! | #DIV/0! | #DIV/0!
[13 empty] | 0 | [5 empty] | 0 |  |  | #DIV/0! | #DIV/0! | #DIV/0! | #DIV/0!
[13 empty] | 0 | [5 empty] | 0 |  |  | #DIV/0! | #DIV/0! | #DIV/0! | #DIV/0!
[13 empty] | 0 | [5 empty] | 0 |  |  | #DIV/0! | #DIV/0! | #DIV/0! | #DIV/0!
[13 empty] | 0 | [5 empty] | 0 |  |  | #DIV/0! | #DIV/0! | #DIV/0! | #DIV/0!
[13 empty] | 0 | [5 empty] | 0 |  |  | #DIV/0! | #DIV/0! | #DIV/0! | #DIV/0!
[13 empty] | 0 | [5 empty] | 0 |  |  | #DIV/0! | #DIV/0! | #DIV/0! | #DIV/0!
[13 empty] | 0 | [5 empty] | 0 |  |  | #DIV/0! | #DIV/0! | #DIV/0! | #DIV/0!
[13 empty] | 0 | [5 empty] | 0 |  |  | #DIV/0! | #DIV/0! | #DIV/0! | #DIV/0!
[13 empty] | 0 | [5 empty] | 0 |  |  | #DIV/0! | #DIV/0! | #DIV/0! | #DIV/0!
[13 empty] | 0 | [5 empty] | 0 |  |  | #DIV/0! | #DIV/0! | #DIV/0! | #DIV/0!
[13 empty] | 0 | [5 empty] | 0 |  |  | #DIV/0! | #DIV/0! | #DIV/0! | #DIV/0!
[13 empty] | 0 | [5 empty] | 0 |  |  | #DIV/0! | #DIV/0! | #DIV/0! | #DIV/0!
[13 empty] | 0 | [5 empty] | 0 |  |  | #DIV/0! | #DIV/0! | #DIV/0! | #DIV/0!
[13 empty] | 0 | [5 empty] | 0 |  |  | #DIV/0! | #DIV/0! | #DIV/0! | #DIV/0!
[13 empty] | 0 | [5 empty] | 0 |  |  | #DIV/0! | #DIV/0! | #DIV/0! | #DIV/0!
[13 empty] | 0 | [5 empty] | 0 |  |  | #DIV/0! | #DIV/0! | #DIV/0! | #DIV/0!
[13 empty] | 0 | [5 empty] | 0 |  |  | #DIV/0! | #DIV/0! | #DIV/0! | #DIV/0!
[13 empty] | 0 | [5 empty] | 0 |  |  | #DIV/0! | #DIV/0! | #DIV/0! | #DIV/0!
[13 empty] | 0 | [5 empty] | 0 |  |  | #DIV/0! | #DIV/0! | #DIV/0! | #DIV/0!
[13 empty] | 0 | [5 empty] | 0 |  |  | #DIV/0! | #DIV/0! | #DIV/0! | #DIV/0!
[13 empty] | 0 | [5 empty] | 0 |  |  | #DIV/0! | #DIV/0! | #DIV/0! | #DIV/0!
[13 empty] | 0 | [5 empty] | 0 |  |  | #DIV/0! | #DIV/0! | #DIV/0! | #DIV/0!
[13 empty] | 0 | [5 empty] | 0 |  |  | #DIV/0! | #DIV/0! | #DIV/0! | #DIV/0!
[13 empty] | 0 | [5 empty] | 0 |  |  | #DIV/0! | #DIV/0! | #DIV/0! | #DIV/0!
[13 empty] | 0 | [5 empty] | 0 |  |  | #DIV/0! | #DIV/0! | #DIV/0! | #DIV/0!
[13 empty] | 0 | [5 empty] | 0 |  |  | #DIV/0! | #DIV/0! | #DIV/0! | #DIV/0!
[13 empty] | 0 | [5 empty] | 0 |  |  | #DIV/0! | #DIV/0! | #DIV/0! | #DIV/0!
[13 empty] | 0 | [5 empty] | 0 |  |  | #DIV/0! | #DIV/0! | #DIV/0! | #DIV/0!
[13 empty] | 0 | [5 empty] | 0 |  |  | #DIV/0! | #DIV/0! | #DIV/0! | #DIV/0!
[13 empty] | 0 | [5 empty] | 0 |  |  | #DIV/0! | #DIV/0! | #DIV/0! | #DIV/0!
[13 empty] | 0 | [5 empty] | 0 |  |  | #DIV/0! | #DIV/0! | #DIV/0! | #DIV/0!
Input Cells
Calculated sulfur concentrations and errors

## INPUT 2
Use this page if the composition of sulfide is unkown. Ni and Cu concentrations in the sulfide are be estimated from the Ni and Cu concentrations in the silicate. Use the Solver add-in to minimize the value of cell T55 by changing the values in columns W and X.
Predicted SCSS
| Silicate Weight Percent Oxide | [14 empty] | Calcualted Concentration in Silicate |  |  | Sulfide Weight Percent Elemental | [7 empty] | Ideal |  | Non-Ideal
Sample | SiO2 | TiO2 | Al2O3 | MgO | MnO | FeO | Fe2O3 | CaO | Na2O | K2O | P2O5 | H2O | Ni (ppm) | Cu (ppm) | Total | Ni (ppm) | Cu (ppm) | DOS | Fe | Ni | Cu | O | S | Total | Temp (°C) | Pres (GPa) | [S] (ppm) | s [S] (ppm) | [S] (ppm) | s [S] (ppm)
Example 1 | 50.42 | 1.53 | 15.13 | 7.76 |  | 9.81 |  | 11.35 | 2.83 | 0.14 |  |  | 0 | 0 | 98.97 | 0 | 0 | 0 | 65.0273 | 0 | 0 | 2.3544 | 32.6183 | 100 | 1400 | 1 | 1981.2707 | 541.2233 | 1932.7065 | 516.6107
Example 2 | 45.5 | 0.6 | 6.7 | 14.3 |  | 17.9 |  | 9.3 | 0.7 | 0.05 |  |  | 200 | 100 | 95.08 | 199.9999 | 99.9999 | 2.0926e-08 | 56.5059 | 7.388 | 2.4518 | 3.4303 | 30.224 | 100 | 1400 | 1 | 4304.6648 | 1175.9043 | 4272.9482 | 1142.1551
Example 3 | 56.52 | 1.08 | 17.54 | 4.06 |  | 7.65 |  | 7.4 | 3.94 | 1.31 |  |  | 250 | 150 | 99.54 | 249.9999 | 150 | 1.7912e-08 | 39.9005 | 19.0595 | 6.9216 | 0.94614 | 33.1723 | 100 | 1400 | 1 | 645.0008 | 176.1947 | 648.4506 | 173.3303
Example 4 | 46.8 | 0.26 | 4.5 | 29.6 |  | 11 |  | 5.21 | 0.28 | 0.14 |  |  | 100 | 100 | 97.81 | 99.9999 | 99.9999 | 7.6303e-09 | 56.1566 | 5.9094 | 3.7267 | 2.1958 | 32.0115 | 100 | 1400 | 1 | 2141.1206 | 584.8894 | 2104.2268 | 562.4579
[15 empty] | 0 | 0 | 0 | 0 | 35.9241 | 20 | 10 | 0 | 34.0759 | 100 |  |  | #DIV/0! | #DIV/0! | #DIV/0! | #DIV/0!
[15 empty] | 0 | 0 | 0 | 0 | 35.9241 | 20 | 10 | 0 | 34.0759 | 100 |  |  | #DIV/0! | #DIV/0! | #DIV/0! | #DIV/0!
[15 empty] | 0 | 0 | 0 | 0 | 35.9241 | 20 | 10 | 0 | 34.0759 | 100 |  |  | #DIV/0! | #DIV/0! | #DIV/0! | #DIV/0!
[15 empty] | 0 | 0 | 0 | 0 | 35.9241 | 20 | 10 | 0 | 34.0759 | 100 |  |  | #DIV/0! | #DIV/0! | #DIV/0! | #DIV/0!
[15 empty] | 0 | 0 | 0 | 0 | 35.9241 | 20 | 10 | 0 | 34.0759 | 100 |  |  | #DIV/0! | #DIV/0! | #DIV/0! | #DIV/0!
[15 empty] | 0 | 0 | 0 | 0 | 35.9241 | 20 | 10 | 0 | 34.0759 | 100 |  |  | #DIV/0! | #DIV/0! | #DIV/0! | #DIV/0!
[15 empty] | 0 | 0 | 0 | 0 | 35.9241 | 20 | 10 | 0 | 34.0759 | 100 |  |  | #DIV/0! | #DIV/0! | #DIV/0! | #DIV/0!
[15 empty] | 0 | 0 | 0 | 0 | 35.9241 | 20 | 10 | 0 | 34.0759 | 100 |  |  | #DIV/0! | #DIV/0! | #DIV/0! | #DIV/0!
[15 empty] | 0 | 0 | 0 | 0 | 35.9241 | 20 | 10 | 0 | 34.0759 | 100 |  |  | #DIV/0! | #DIV/0! | #DIV/0! | #DIV/0!
[15 empty] | 0 | 0 | 0 | 0 | 35.9241 | 20 | 10 | 0 | 34.0759 | 100 |  |  | #DIV/0! | #DIV/0! | #DIV/0! | #DIV/0!
[15 empty] | 0 | 0 | 0 | 0 | 35.9241 | 20 | 10 | 0 | 34.0759 | 100 |  |  | #DIV/0! | #DIV/0! | #DIV/0! | #DIV/0!
[15 empty] | 0 | 0 | 0 | 0 | 35.9241 | 20 | 10 | 0 | 34.0759 | 100 |  |  | #DIV/0! | #DIV/0! | #DIV/0! | #DIV/0!
[15 empty] | 0 | 0 | 0 | 0 | 35.9241 | 20 | 10 | 0 | 34.0759 | 100 |  |  | #DIV/0! | #DIV/0! | #DIV/0! | #DIV/0!
[15 empty] | 0 | 0 | 0 | 0 | 35.9241 | 20 | 10 | 0 | 34.0759 | 100 |  |  | #DIV/0! | #DIV/0! | #DIV/0! | #DIV/0!
[15 empty] | 0 | 0 | 0 | 0 | 35.9241 | 20 | 10 | 0 | 34.0759 | 100 |  |  | #DIV/0! | #DIV/0! | #DIV/0! | #DIV/0!
[15 empty] | 0 | 0 | 0 | 0 | 35.9241 | 20 | 10 | 0 | 34.0759 | 100 |  |  | #DIV/0! | #DIV/0! | #DIV/0! | #DIV/0!
[15 empty] | 0 | 0 | 0 | 0 | 35.9241 | 20 | 10 | 0 | 34.0759 | 100 |  |  | #DIV/0! | #DIV/0! | #DIV/0! | #DIV/0!
[15 empty] | 0 | 0 | 0 | 0 | 35.9241 | 20 | 10 | 0 | 34.0759 | 100 |  |  | #DIV/0! | #DIV/0! | #DIV/0! | #DIV/0!
[15 empty] | 0 | 0 | 0 | 0 | 35.9241 | 20 | 10 | 0 | 34.0759 | 100 |  |  | #DIV/0! | #DIV/0! | #DIV/0! | #DIV/0!
[15 empty] | 0 | 0 | 0 | 0 | 35.9241 | 20 | 10 | 0 | 34.0759 | 100 |  |  | #DIV/0! | #DIV/0! | #DIV/0! | #DIV/0!
[15 empty] | 0 | 0 | 0 | 0 | 35.9241 | 20 | 10 | 0 | 34.0759 | 100 |  |  | #DIV/0! | #DIV/0! | #DIV/0! | #DIV/0!
[15 empty] | 0 | 0 | 0 | 0 | 35.9241 | 20 | 10 | 0 | 34.0759 | 100 |  |  | #DIV/0! | #DIV/0! | #DIV/0! | #DIV/0!
[15 empty] | 0 | 0 | 0 | 0 | 35.9241 | 20 | 10 | 0 | 34.0759 | 100 |  |  | #DIV/0! | #DIV/0! | #DIV/0! | #DIV/0!
[15 empty] | 0 | 0 | 0 | 0 | 35.9241 | 20 | 10 | 0 | 34.0759 | 100 |  |  | #DIV/0! | #DIV/0! | #DIV/0! | #DIV/0!
[15 empty] | 0 | 0 | 0 | 0 | 35.9241 | 20 | 10 | 0 | 34.0759 | 100 |  |  | #DIV/0! | #DIV/0! | #DIV/0! | #DIV/0!
[15 empty] | 0 | 0 | 0 | 0 | 35.9241 | 20 | 10 | 0 | 34.0759 | 100 |  |  | #DIV/0! | #DIV/0! | #DIV/0! | #DIV/0!
[15 empty] | 0 | 0 | 0 | 0 | 35.9241 | 20 | 10 | 0 | 34.0759 | 100 |  |  | #DIV/0! | #DIV/0! | #DIV/0! | #DIV/0!
[15 empty] | 0 | 0 | 0 | 0 | 35.9241 | 20 | 10 | 0 | 34.0759 | 100 |  |  | #DIV/0! | #DIV/0! | #DIV/0! | #DIV/0!
[15 empty] | 0 | 0 | 0 | 0 | 35.9241 | 20 | 10 | 0 | 34.0759 | 100 |  |  | #DIV/0! | #DIV/0! | #DIV/0! | #DIV/0!
[15 empty] | 0 | 0 | 0 | 0 | 35.9241 | 20 | 10 | 0 | 34.0759 | 100 |  |  | #DIV/0! | #DIV/0! | #DIV/0! | #DIV/0!
[15 empty] | 0 | 0 | 0 | 0 | 35.9241 | 20 | 10 | 0 | 34.0759 | 100 |  |  | #DIV/0! | #DIV/0! | #DIV/0! | #DIV/0!
[15 empty] | 0 | 0 | 0 | 0 | 35.9241 | 20 | 10 | 0 | 34.0759 | 100 |  |  | #DIV/0! | #DIV/0! | #DIV/0! | #DIV/0!
[15 empty] | 0 | 0 | 0 | 0 | 35.9241 | 20 | 10 | 0 | 34.0759 | 100 |  |  | #DIV/0! | #DIV/0! | #DIV/0! | #DIV/0!
[15 empty] | 0 | 0 | 0 | 0 | 35.9241 | 20 | 10 | 0 | 34.0759 | 100 |  |  | #DIV/0! | #DIV/0! | #DIV/0! | #DIV/0!
[15 empty] | 0 | 0 | 0 | 0 | 35.9241 | 20 | 10 | 0 | 34.0759 | 100 |  |  | #DIV/0! | #DIV/0! | #DIV/0! | #DIV/0!
[15 empty] | 0 | 0 | 0 | 0 | 35.9241 | 20 | 10 | 0 | 34.0759 | 100 |  |  | #DIV/0! | #DIV/0! | #DIV/0! | #DIV/0!
[15 empty] | 0 | 0 | 0 | 0 | 35.9241 | 20 | 10 | 0 | 34.0759 | 100 |  |  | #DIV/0! | #DIV/0! | #DIV/0! | #DIV/0!
[15 empty] | 0 | 0 | 0 | 0 | 35.9241 | 20 | 10 | 0 | 34.0759 | 100 |  |  | #DIV/0! | #DIV/0! | #DIV/0! | #DIV/0!
[15 empty] | 0 | 0 | 0 | 0 | 35.9241 | 20 | 10 | 0 | 34.0759 | 100 |  |  | #DIV/0! | #DIV/0! | #DIV/0! | #DIV/0!
[15 empty] | 0 | 0 | 0 | 0 | 35.9241 | 20 | 10 | 0 | 34.0759 | 100 |  |  | #DIV/0! | #DIV/0! | #DIV/0! | #DIV/0!
[15 empty] | 0 | 0 | 0 | 0 | 35.9241 | 20 | 10 | 0 | 34.0759 | 100 |  |  | #DIV/0! | #DIV/0! | #DIV/0! | #DIV/0!
[15 empty] | 0 | 0 | 0 | 0 | 35.9241 | 20 | 10 | 0 | 34.0759 | 100 |  |  | #DIV/0! | #DIV/0! | #DIV/0! | #DIV/0!
[15 empty] | 0 | 0 | 0 | 0 | 35.9241 | 20 | 10 | 0 | 34.0759 | 100 |  |  | #DIV/0! | #DIV/0! | #DIV/0! | #DIV/0!
[15 empty] | 0 | 0 | 0 | 0 | 35.9241 | 20 | 10 | 0 | 34.0759 | 100 |  |  | #DIV/0! | #DIV/0! | #DIV/0! | #DIV/0!
[15 empty] | 0 | 0 | 0 | 0 | 35.9241 | 20 | 10 | 0 | 34.0759 | 100 |  |  | #DIV/0! | #DIV/0! | #DIV/0! | #DIV/0!
[15 empty] | 0 | 0 | 0 | 0 | 37.1292 | 20 | 8.4852 | 0 | 34.3856 | 100 |  |  | #DIV/0! | #DIV/0! | #DIV/0! | #DIV/0!
[17 empty] | SUM | 4.6468e-08
Input Cells
Initial guess for sulfide composition
Calculated sulfur concentrations and errors

## CALCULATIONS 1
| Si | Ti | Al | Mg | Mn | Fe | Fe | Ca | Na | K | P | H | S | O | [42 empty] | Fe | Ni | Cu | O | S
Atomic Mass | 28.0855 | 47.867 | 26.9815 | 24.305 | 54.938 | 55.8457 | 55.8457 | 40.078 | 22.9898 | 39.0983 | 30.9738 | 1.0079 | 32.065 | 15.9994 | [41 empty] | Atomic Mass | 55.8457 | 58.6934 | 63.546 | 15.9994 | 32.065
Charge | 4 | 4 | 3 | 2 | 2 | 2 | 3 | 2 | 1 | 1 | 5 | 1 | 2 | 2 | [41 empty] | Charge | 2 | 2 | 1 | 2 | 2
| SiO2 | TiO2 | AlO3/2 | MgO | MnO | FeO | FeO3/2 | CaO | NaO1/2 | KO1/2 | PO5/2 | HO1/2 | S
Molar Mass | 60.0843 | 79.8658 | 50.9806 | 40.3044 | 70.9374 | 71.8451 | 79.8448 | 56.0774 | 30.9895 | 47.098 | 70.9723 | 9.0076 | 32.065
| Si: Silicate Weight Percent Oxide | Silicate Weight Percent Elemental | [13 empty] | Silicate Atomic Percent | [13 empty] | Silicate Mole Fraction Oxide | [13 empty] | Sulfide Weight Percent Elemental | [5 empty] | Sulfide Atomic Percent | [6 empty] | Ideal (DGo O+M) |  | Non-ideal (DGo O+M) |  | XMAM - Ideal | [9 empty] | XMAM - Non-Ideal | [16 empty] | Ideal | Non-Ideal |  |  | Ideal |  |  |  | Non-Ideal
| SiO2 | TiO2 | Al2O3 | MgO | MnO | FeO | Fe2O3 | CaO | Na2O | K2O | P2O5 | H2O | Total |  | Si | Ti | Al | Mg | Mn | Fe | Fe | Ca | Na | K | P | H | O | Total | Si | Ti | Al | Mg | Mn | Fe | Fe | Ca | Na | K | P | H | O | Total | SiO2 | TiO2 | Al2O3 | MgO | MnO | FeO | Fe2O3 | CaO | Na2O | K2O | P2O5 | H2O | Total |  | Fe | Ni | Cu | O | S | Total | Fe | Ni | Cu | O | S | Total |  | Coefficent | Std. Error | Coefficent | Std. Error | SiO2 | TiO2 | Al2O3 | MgO | FeO | CaO | Na2O | K2O | H2O | SiO2*FeO | SiO2 | TiO2 | Al2O3 | MgO | FeO | CaO | Na2O | K2O | H2O | SiO2*FeO | Fe/(SM) | Ni/(SM) | Cu/(SM) | SM | T (K) | P (GPa) | P/T | CP/T | CP/T | (xCuS0.5^2+xNiS*xCuS0.5)/RT | (xCuS0.52+xNiS*xCuS0.5) | ln[S] (ppm) | [S] (ppm) | s ln[S] (ppm) | s [S] (ppm) | ln[S] (ppm) | [S] (ppm) | s ln[S] (ppm) | s [S] (ppm)
Example 1 | 50.42 | 1.53 | 15.13 | 7.76 | 0 | 9.81 | 0 | 11.35 | 2.83 | 0.14 | 0 | 0 | 98.97 |  | 23.5681 | 0.91699 | 8.0076 | 4.6796 | 0 | 7.6254 | 0 | 8.1117 | 2.0995 | 0.11622 | 0 | 0 | 43.845 | 98.97 | 18.5601 | 0.42371 | 6.5641 | 4.2584 | 0 | 3.02 | 0 | 4.4766 | 2.0198 | 0.065745 | 0 | 0 | 60.6115 | 100 | 0.47121 | 0.010757 | 0.16665 | 0.10811 | 0 | 0.076673 | 0 | 0.11365 | 0.051279 | 0.0016691 | 0 | 0 | 1 | Example 1 | 63.5252 | 0 | 0 | 0 | 36.4748 | 100 | 49.9997 | 0 | 0 | 0 | 50.0003 | 100 | A | - | - | - | - | -12986.9515 | -120.7013 | -3074.7274 | -1510.3066 | -2627.8984 | -889.9934 | -679.284 | -48.4297 | 0 | 4211.4444 | -13192.1088 | -115.2636 | -3166.3267 | -1568.9924 | -2675.5214 | -1003.7323 | -703.1783 | -47.7109 | 0 | 4256.5292 | 1 | 0 | 0 | 49.9997 | 1673.15 | 1 | 0.00059768 | -0.16101 | -0.15829 | 0 | 0 | 7.5915 | 1981.2707 | 0.27317 | 541.2233 | 7.5667 | 1932.7065 | 0.2673 | 516.6107
Example 2 | 45.5 | 0.6 | 6.7 | 14.3 | 0 | 17.9 | 0 | 9.3 | 0.7 | 0.05 | 0 | 0 | 95.05 |  | 21.2683 | 0.35961 | 3.546 | 8.6234 | 0 | 13.9138 | 0 | 6.6466 | 0.5193 | 0.041507 | 0 | 0 | 40.1315 | 95.05 | 18.039 | 0.17896 | 3.1306 | 8.4517 | 0 | 5.935 | 0 | 3.9505 | 0.53808 | 0.025289 | 0 | 0 | 59.7508 | 100 | 0.44818 | 0.0044463 | 0.077781 | 0.20999 | 0 | 0.14746 | 0 | 0.098152 | 0.013369 | 0.00062831 | 0 | 0 | 1 | Example 2 | 56.5059 | 7.388 | 2.4518 | 3.4303 | 30.224 | 100 | 43.365 | 5.3948 | 1.6536 | 9.189 | 40.3976 | 100 | B' | 9.087 | 0.246 | 9.352 | 0.248 | -12352.3882 | -49.8893 | -1435.0851 | -2933.4224 | -5053.9129 | -768.6153 | -177.0917 | -18.2301 | 0 | 7703.6044 | -12547.5212 | -47.6417 | -1477.8378 | -3047.4061 | -5145.5004 | -866.8424 | -183.321 | -17.9595 | 0 | 7786.0737 | 0.86019 | 0.10701 | 0.032801 | 50.4134 | 1673.15 | 1 | 0.00059768 | -0.16101 | -0.15829 | 2.7409e-06 | 0.038128 | 8.3659 | 4297.8027 | 0.27317 | 1174.0298 | 8.3584 | 4265.8507 | 0.2673 | 1140.258
Example 3 | 56.52 | 1.08 | 17.54 | 4.06 | 0 | 7.65 | 0 | 7.4 | 3.94 | 1.31 | 0 | 0 | 99.5 |  | 26.4194 | 0.64729 | 9.2831 | 2.4483 | 0 | 5.9464 | 0 | 5.2887 | 2.9229 | 1.0875 | 0 | 0 | 45.4564 | 99.5 | 20.3016 | 0.29185 | 7.4253 | 2.174 | 0 | 2.298 | 0 | 2.848 | 2.7439 | 0.60029 | 0 | 0 | 61.317 | 100 | 0.52482 | 0.0075445 | 0.19195 | 0.056201 | 0 | 0.059407 | 0 | 0.073623 | 0.070934 | 0.015518 | 0 | 0 | 1 | Example 3 | 39.9005 | 19.0595 | 6.9216 | 0.94614 | 33.1723 | 100 | 31.8707 | 14.4852 | 4.8587 | 2.6379 | 46.1474 | 100 | C | -269.4 | 24.17 | -264.85 | 23.68 | -14464.6059 | -84.6534 | -3541.5825 | -785.1082 | -2036.1092 | -576.5311 | -939.6394 | -450.2512 | 0 | 3634.3183 | -14693.106 | -80.8397 | -3647.0898 | -815.6151 | -2073.0078 | -650.2103 | -972.6919 | -443.5692 | 0 | 3673.2247 | 0.6223 | 0.28283 | 0.09487 | 51.2147 | 1673.15 | 1 | 0.00059768 | -0.16101 | -0.15829 | 2.1416e-05 | 0.29791 | 6.4654 | 642.5455 | 0.27317 | 175.524 | 6.4707 | 645.9223 | 0.2673 | 172.6544
Example 4 | 46.8 | 0.26 | 4.5 | 29.6 | 0 | 11 | 0 | 5.21 | 0.28 | 0.14 | 0 | 0 | 97.79 |  | 21.876 | 0.15583 | 2.3816 | 17.8499 | 0 | 8.5504 | 0 | 3.7235 | 0.20772 | 0.11622 | 0 | 0 | 42.9289 | 97.79 | 17.1338 | 0.071611 | 1.9417 | 16.155 | 0 | 3.3679 | 0 | 2.0437 | 0.19875 | 0.065387 | 0 | 0 | 59.0221 | 100 | 0.41812 | 0.0017476 | 0.047383 | 0.39424 | 0 | 0.082189 | 0 | 0.049873 | 0.0048502 | 0.0015957 | 0 | 0 | 1 | Example 4 | 56.1566 | 5.9094 | 3.7267 | 2.1958 | 32.0115 | 100 | 43.7114 | 4.3766 | 2.5493 | 5.9659 | 43.3968 | 100 | ASi | -27561.044 | 499.516 | -27996.431 | 499.512 | -11523.9008 | -19.6084 | -874.2376 | -5507.3718 | -2816.9655 | -390.5512 | -64.2499 | -46.2978 | 0 | 4005.8651 | -11705.946 | -18.7251 | -900.282 | -5721.3712 | -2868.0148 | -440.4626 | -66.5099 | -45.6108 | 0 | 4048.7491 | 0.86322 | 0.086431 | 0.050344 | 50.6373 | 1673.15 | 1 | 0.00059768 | -0.16101 | -0.15829 | 4.1155e-06 | 0.057249 | 7.6675 | 2137.768 | 0.27317 | 583.9736 | 7.6501 | 2100.8352 | 0.2673 | 561.5513
0 | 0 | 0 | 0 | 0 | 0 | 0 | 0 | 0 | 0 | 0 | 0 | 0 | 0 |  | 0 | 0 | 0 | 0 | 0 | 0 | 0 | 0 | 0 | 0 | 0 | 0 | 0 | 0 | 0 | 0 | 0 | 0 | 0 | 0 | 0 | 0 | 0 | 0 | 0 | 0 | 0 | 0 | #DIV/0! | #DIV/0! | #DIV/0! | #DIV/0! | #DIV/0! | #DIV/0! | #DIV/0! | #DIV/0! | #DIV/0! | #DIV/0! | #DIV/0! | #DIV/0! | #DIV/0! | 0 | 0 | 0 | 0 | 0 | 0 | 0 | 0 | 0 | 0 | 0 | 0 | 0 | ATi | -11220.488 | 1423.509 | -10714.991 | 1398.038 | #DIV/0! | #DIV/0! | #DIV/0! | #DIV/0! | #DIV/0! | #DIV/0! | #DIV/0! | #DIV/0! | #DIV/0! | #DIV/0! | #DIV/0! | #DIV/0! | #DIV/0! | #DIV/0! | #DIV/0! | #DIV/0! | #DIV/0! | #DIV/0! | #DIV/0! | #DIV/0! | 0 | 0 | 0 | 0 | 273.15 | 0 | 0 | 0 | 0 | 0 | 0 | #DIV/0! | #DIV/0! | 0.27317 | #DIV/0! | #DIV/0! | #DIV/0! | 0.2673 | #DIV/0!
0 | 0 | 0 | 0 | 0 | 0 | 0 | 0 | 0 | 0 | 0 | 0 | 0 | 0 |  | 0 | 0 | 0 | 0 | 0 | 0 | 0 | 0 | 0 | 0 | 0 | 0 | 0 | 0 | 0 | 0 | 0 | 0 | 0 | 0 | 0 | 0 | 0 | 0 | 0 | 0 | 0 | 0 | #DIV/0! | #DIV/0! | #DIV/0! | #DIV/0! | #DIV/0! | #DIV/0! | #DIV/0! | #DIV/0! | #DIV/0! | #DIV/0! | #DIV/0! | #DIV/0! | #DIV/0! | 0 | 0 | 0 | 0 | 0 | 0 | 0 | 0 | 0 | 0 | 0 | 0 | 0 | AAl | -18450.292 | 794.352 | -18999.945 | 788.078 | #DIV/0! | #DIV/0! | #DIV/0! | #DIV/0! | #DIV/0! | #DIV/0! | #DIV/0! | #DIV/0! | #DIV/0! | #DIV/0! | #DIV/0! | #DIV/0! | #DIV/0! | #DIV/0! | #DIV/0! | #DIV/0! | #DIV/0! | #DIV/0! | #DIV/0! | #DIV/0! | 0 | 0 | 0 | 0 | 273.15 | 0 | 0 | 0 | 0 | 0 | 0 | #DIV/0! | #DIV/0! | 0.27317 | #DIV/0! | #DIV/0! | #DIV/0! | 0.2673 | #DIV/0!
0 | 0 | 0 | 0 | 0 | 0 | 0 | 0 | 0 | 0 | 0 | 0 | 0 | 0 |  | 0 | 0 | 0 | 0 | 0 | 0 | 0 | 0 | 0 | 0 | 0 | 0 | 0 | 0 | 0 | 0 | 0 | 0 | 0 | 0 | 0 | 0 | 0 | 0 | 0 | 0 | 0 | 0 | #DIV/0! | #DIV/0! | #DIV/0! | #DIV/0! | #DIV/0! | #DIV/0! | #DIV/0! | #DIV/0! | #DIV/0! | #DIV/0! | #DIV/0! | #DIV/0! | #DIV/0! | 0 | 0 | 0 | 0 | 0 | 0 | 0 | 0 | 0 | 0 | 0 | 0 | 0 | AMg | -13969.67 | 626.969 | -14512.488 | 626.786 | #DIV/0! | #DIV/0! | #DIV/0! | #DIV/0! | #DIV/0! | #DIV/0! | #DIV/0! | #DIV/0! | #DIV/0! | #DIV/0! | #DIV/0! | #DIV/0! | #DIV/0! | #DIV/0! | #DIV/0! | #DIV/0! | #DIV/0! | #DIV/0! | #DIV/0! | #DIV/0! | 0 | 0 | 0 | 0 | 273.15 | 0 | 0 | 0 | 0 | 0 | 0 | #DIV/0! | #DIV/0! | 0.27317 | #DIV/0! | #DIV/0! | #DIV/0! | 0.2673 | #DIV/0!
0 | 0 | 0 | 0 | 0 | 0 | 0 | 0 | 0 | 0 | 0 | 0 | 0 | 0 |  | 0 | 0 | 0 | 0 | 0 | 0 | 0 | 0 | 0 | 0 | 0 | 0 | 0 | 0 | 0 | 0 | 0 | 0 | 0 | 0 | 0 | 0 | 0 | 0 | 0 | 0 | 0 | 0 | #DIV/0! | #DIV/0! | #DIV/0! | #DIV/0! | #DIV/0! | #DIV/0! | #DIV/0! | #DIV/0! | #DIV/0! | #DIV/0! | #DIV/0! | #DIV/0! | #DIV/0! | 0 | 0 | 0 | 0 | 0 | 0 | 0 | 0 | 0 | 0 | 0 | 0 | 0 | ACa | -7830.853 | 856.217 | -8831.616 | 870.612 | #DIV/0! | #DIV/0! | #DIV/0! | #DIV/0! | #DIV/0! | #DIV/0! | #DIV/0! | #DIV/0! | #DIV/0! | #DIV/0! | #DIV/0! | #DIV/0! | #DIV/0! | #DIV/0! | #DIV/0! | #DIV/0! | #DIV/0! | #DIV/0! | #DIV/0! | #DIV/0! | 0 | 0 | 0 | 0 | 273.15 | 0 | 0 | 0 | 0 | 0 | 0 | #DIV/0! | #DIV/0! | 0.27317 | #DIV/0! | #DIV/0! | #DIV/0! | 0.2673 | #DIV/0!
0 | 0 | 0 | 0 | 0 | 0 | 0 | 0 | 0 | 0 | 0 | 0 | 0 | 0 |  | 0 | 0 | 0 | 0 | 0 | 0 | 0 | 0 | 0 | 0 | 0 | 0 | 0 | 0 | 0 | 0 | 0 | 0 | 0 | 0 | 0 | 0 | 0 | 0 | 0 | 0 | 0 | 0 | #DIV/0! | #DIV/0! | #DIV/0! | #DIV/0! | #DIV/0! | #DIV/0! | #DIV/0! | #DIV/0! | #DIV/0! | #DIV/0! | #DIV/0! | #DIV/0! | #DIV/0! | 0 | 0 | 0 | 0 | 0 | 0 | 0 | 0 | 0 | 0 | 0 | 0 | 0 | AFe | -34274.174 | 2376.101 | -34895.294 | 2329.673 | #DIV/0! | #DIV/0! | #DIV/0! | #DIV/0! | #DIV/0! | #DIV/0! | #DIV/0! | #DIV/0! | #DIV/0! | #DIV/0! | #DIV/0! | #DIV/0! | #DIV/0! | #DIV/0! | #DIV/0! | #DIV/0! | #DIV/0! | #DIV/0! | #DIV/0! | #DIV/0! | 0 | 0 | 0 | 0 | 273.15 | 0 | 0 | 0 | 0 | 0 | 0 | #DIV/0! | #DIV/0! | 0.27317 | #DIV/0! | #DIV/0! | #DIV/0! | 0.2673 | #DIV/0!
0 | 0 | 0 | 0 | 0 | 0 | 0 | 0 | 0 | 0 | 0 | 0 | 0 | 0 |  | 0 | 0 | 0 | 0 | 0 | 0 | 0 | 0 | 0 | 0 | 0 | 0 | 0 | 0 | 0 | 0 | 0 | 0 | 0 | 0 | 0 | 0 | 0 | 0 | 0 | 0 | 0 | 0 | #DIV/0! | #DIV/0! | #DIV/0! | #DIV/0! | #DIV/0! | #DIV/0! | #DIV/0! | #DIV/0! | #DIV/0! | #DIV/0! | #DIV/0! | #DIV/0! | #DIV/0! | 0 | 0 | 0 | 0 | 0 | 0 | 0 | 0 | 0 | 0 | 0 | 0 | 0 | ANa | -13246.751 | 1413.595 | -13712.715 | 1387.599 | #DIV/0! | #DIV/0! | #DIV/0! | #DIV/0! | #DIV/0! | #DIV/0! | #DIV/0! | #DIV/0! | #DIV/0! | #DIV/0! | #DIV/0! | #DIV/0! | #DIV/0! | #DIV/0! | #DIV/0! | #DIV/0! | #DIV/0! | #DIV/0! | #DIV/0! | #DIV/0! | 0 | 0 | 0 | 0 | 273.15 | 0 | 0 | 0 | 0 | 0 | 0 | #DIV/0! | #DIV/0! | 0.27317 | #DIV/0! | #DIV/0! | #DIV/0! | 0.2673 | #DIV/0!
0 | 0 | 0 | 0 | 0 | 0 | 0 | 0 | 0 | 0 | 0 | 0 | 0 | 0 |  | 0 | 0 | 0 | 0 | 0 | 0 | 0 | 0 | 0 | 0 | 0 | 0 | 0 | 0 | 0 | 0 | 0 | 0 | 0 | 0 | 0 | 0 | 0 | 0 | 0 | 0 | 0 | 0 | #DIV/0! | #DIV/0! | #DIV/0! | #DIV/0! | #DIV/0! | #DIV/0! | #DIV/0! | #DIV/0! | #DIV/0! | #DIV/0! | #DIV/0! | #DIV/0! | #DIV/0! | 0 | 0 | 0 | 0 | 0 | 0 | 0 | 0 | 0 | 0 | 0 | 0 | 0 | AK | -29014.575 | 2961.517 | -28583.983 | 2899.66 | #DIV/0! | #DIV/0! | #DIV/0! | #DIV/0! | #DIV/0! | #DIV/0! | #DIV/0! | #DIV/0! | #DIV/0! | #DIV/0! | #DIV/0! | #DIV/0! | #DIV/0! | #DIV/0! | #DIV/0! | #DIV/0! | #DIV/0! | #DIV/0! | #DIV/0! | #DIV/0! | 0 | 0 | 0 | 0 | 273.15 | 0 | 0 | 0 | 0 | 0 | 0 | #DIV/0! | #DIV/0! | 0.27317 | #DIV/0! | #DIV/0! | #DIV/0! | 0.2673 | #DIV/0!
0 | 0 | 0 | 0 | 0 | 0 | 0 | 0 | 0 | 0 | 0 | 0 | 0 | 0 |  | 0 | 0 | 0 | 0 | 0 | 0 | 0 | 0 | 0 | 0 | 0 | 0 | 0 | 0 | 0 | 0 | 0 | 0 | 0 | 0 | 0 | 0 | 0 | 0 | 0 | 0 | 0 | 0 | #DIV/0! | #DIV/0! | #DIV/0! | #DIV/0! | #DIV/0! | #DIV/0! | #DIV/0! | #DIV/0! | #DIV/0! | #DIV/0! | #DIV/0! | #DIV/0! | #DIV/0! | 0 | 0 | 0 | 0 | 0 | 0 | 0 | 0 | 0 | 0 | 0 | 0 | 0 | AH | -17495.266 | 561.168 | -17766.114 | 552.833 | #DIV/0! | #DIV/0! | #DIV/0! | #DIV/0! | #DIV/0! | #DIV/0! | #DIV/0! | #DIV/0! | #DIV/0! | #DIV/0! | #DIV/0! | #DIV/0! | #DIV/0! | #DIV/0! | #DIV/0! | #DIV/0! | #DIV/0! | #DIV/0! | #DIV/0! | #DIV/0! | 0 | 0 | 0 | 0 | 273.15 | 0 | 0 | 0 | 0 | 0 | 0 | #DIV/0! | #DIV/0! | 0.27317 | #DIV/0! | #DIV/0! | #DIV/0! | 0.2673 | #DIV/0!
0 | 0 | 0 | 0 | 0 | 0 | 0 | 0 | 0 | 0 | 0 | 0 | 0 | 0 |  | 0 | 0 | 0 | 0 | 0 | 0 | 0 | 0 | 0 | 0 | 0 | 0 | 0 | 0 | 0 | 0 | 0 | 0 | 0 | 0 | 0 | 0 | 0 | 0 | 0 | 0 | 0 | 0 | #DIV/0! | #DIV/0! | #DIV/0! | #DIV/0! | #DIV/0! | #DIV/0! | #DIV/0! | #DIV/0! | #DIV/0! | #DIV/0! | #DIV/0! | #DIV/0! | #DIV/0! | 0 | 0 | 0 | 0 | 0 | 0 | 0 | 0 | 0 | 0 | 0 | 0 | 0 | ASi∙Fe | 116567.625 | 6066.029 | 117815.515 | 5942.997 | #DIV/0! | #DIV/0! | #DIV/0! | #DIV/0! | #DIV/0! | #DIV/0! | #DIV/0! | #DIV/0! | #DIV/0! | #DIV/0! | #DIV/0! | #DIV/0! | #DIV/0! | #DIV/0! | #DIV/0! | #DIV/0! | #DIV/0! | #DIV/0! | #DIV/0! | #DIV/0! | 0 | 0 | 0 | 0 | 273.15 | 0 | 0 | 0 | 0 | 0 | 0 | #DIV/0! | #DIV/0! | 0.27317 | #DIV/0! | #DIV/0! | #DIV/0! | 0.2673 | #DIV/0!
0 | 0 | 0 | 0 | 0 | 0 | 0 | 0 | 0 | 0 | 0 | 0 | 0 | 0 |  | 0 | 0 | 0 | 0 | 0 | 0 | 0 | 0 | 0 | 0 | 0 | 0 | 0 | 0 | 0 | 0 | 0 | 0 | 0 | 0 | 0 | 0 | 0 | 0 | 0 | 0 | 0 | 0 | #DIV/0! | #DIV/0! | #DIV/0! | #DIV/0! | #DIV/0! | #DIV/0! | #DIV/0! | #DIV/0! | #DIV/0! | #DIV/0! | #DIV/0! | #DIV/0! | #DIV/0! | 0 | 0 | 0 | 0 | 0 | 0 | 0 | 0 | 0 | 0 | 0 | 0 | 0 | E |  |  | 546.362 | 129.228 | #DIV/0! | #DIV/0! | #DIV/0! | #DIV/0! | #DIV/0! | #DIV/0! | #DIV/0! | #DIV/0! | #DIV/0! | #DIV/0! | #DIV/0! | #DIV/0! | #DIV/0! | #DIV/0! | #DIV/0! | #DIV/0! | #DIV/0! | #DIV/0! | #DIV/0! | #DIV/0! | 0 | 0 | 0 | 0 | 273.15 | 0 | 0 | 0 | 0 | 0 | 0 | #DIV/0! | #DIV/0! | 0.27317 | #DIV/0! | #DIV/0! | #DIV/0! | 0.2673 | #DIV/0!
0 | 0 | 0 | 0 | 0 | 0 | 0 | 0 | 0 | 0 | 0 | 0 | 0 | 0 |  | 0 | 0 | 0 | 0 | 0 | 0 | 0 | 0 | 0 | 0 | 0 | 0 | 0 | 0 | 0 | 0 | 0 | 0 | 0 | 0 | 0 | 0 | 0 | 0 | 0 | 0 | 0 | 0 | #DIV/0! | #DIV/0! | #DIV/0! | #DIV/0! | #DIV/0! | #DIV/0! | #DIV/0! | #DIV/0! | #DIV/0! | #DIV/0! | #DIV/0! | #DIV/0! | #DIV/0! | 0 | 0 | 0 | 0 | 0 | 0 | 0 | 0 | 0 | 0 | 0 | 0 | 0 | [5 empty] | #DIV/0! | #DIV/0! | #DIV/0! | #DIV/0! | #DIV/0! | #DIV/0! | #DIV/0! | #DIV/0! | #DIV/0! | #DIV/0! | #DIV/0! | #DIV/0! | #DIV/0! | #DIV/0! | #DIV/0! | #DIV/0! | #DIV/0! | #DIV/0! | #DIV/0! | #DIV/0! | 0 | 0 | 0 | 0 | 273.15 | 0 | 0 | 0 | 0 | 0 | 0 | #DIV/0! | #DIV/0! | 0.27317 | #DIV/0! | #DIV/0! | #DIV/0! | 0.2673 | #DIV/0!
0 | 0 | 0 | 0 | 0 | 0 | 0 | 0 | 0 | 0 | 0 | 0 | 0 | 0 |  | 0 | 0 | 0 | 0 | 0 | 0 | 0 | 0 | 0 | 0 | 0 | 0 | 0 | 0 | 0 | 0 | 0 | 0 | 0 | 0 | 0 | 0 | 0 | 0 | 0 | 0 | 0 | 0 | #DIV/0! | #DIV/0! | #DIV/0! | #DIV/0! | #DIV/0! | #DIV/0! | #DIV/0! | #DIV/0! | #DIV/0! | #DIV/0! | #DIV/0! | #DIV/0! | #DIV/0! | 0 | 0 | 0 | 0 | 0 | 0 | 0 | 0 | 0 | 0 | 0 | 0 | 0 | [5 empty] | #DIV/0! | #DIV/0! | #DIV/0! | #DIV/0! | #DIV/0! | #DIV/0! | #DIV/0! | #DIV/0! | #DIV/0! | #DIV/0! | #DIV/0! | #DIV/0! | #DIV/0! | #DIV/0! | #DIV/0! | #DIV/0! | #DIV/0! | #DIV/0! | #DIV/0! | #DIV/0! | 0 | 0 | 0 | 0 | 273.15 | 0 | 0 | 0 | 0 | 0 | 0 | #DIV/0! | #DIV/0! | 0.27317 | #DIV/0! | #DIV/0! | #DIV/0! | 0.2673 | #DIV/0!
0 | 0 | 0 | 0 | 0 | 0 | 0 | 0 | 0 | 0 | 0 | 0 | 0 | 0 |  | 0 | 0 | 0 | 0 | 0 | 0 | 0 | 0 | 0 | 0 | 0 | 0 | 0 | 0 | 0 | 0 | 0 | 0 | 0 | 0 | 0 | 0 | 0 | 0 | 0 | 0 | 0 | 0 | #DIV/0! | #DIV/0! | #DIV/0! | #DIV/0! | #DIV/0! | #DIV/0! | #DIV/0! | #DIV/0! | #DIV/0! | #DIV/0! | #DIV/0! | #DIV/0! | #DIV/0! | 0 | 0 | 0 | 0 | 0 | 0 | 0 | 0 | 0 | 0 | 0 | 0 | 0 | [5 empty] | #DIV/0! | #DIV/0! | #DIV/0! | #DIV/0! | #DIV/0! | #DIV/0! | #DIV/0! | #DIV/0! | #DIV/0! | #DIV/0! | #DIV/0! | #DIV/0! | #DIV/0! | #DIV/0! | #DIV/0! | #DIV/0! | #DIV/0! | #DIV/0! | #DIV/0! | #DIV/0! | 0 | 0 | 0 | 0 | 273.15 | 0 | 0 | 0 | 0 | 0 | 0 | #DIV/0! | #DIV/0! | 0.27317 | #DIV/0! | #DIV/0! | #DIV/0! | 0.2673 | #DIV/0!
0 | 0 | 0 | 0 | 0 | 0 | 0 | 0 | 0 | 0 | 0 | 0 | 0 | 0 |  | 0 | 0 | 0 | 0 | 0 | 0 | 0 | 0 | 0 | 0 | 0 | 0 | 0 | 0 | 0 | 0 | 0 | 0 | 0 | 0 | 0 | 0 | 0 | 0 | 0 | 0 | 0 | 0 | #DIV/0! | #DIV/0! | #DIV/0! | #DIV/0! | #DIV/0! | #DIV/0! | #DIV/0! | #DIV/0! | #DIV/0! | #DIV/0! | #DIV/0! | #DIV/0! | #DIV/0! | 0 | 0 | 0 | 0 | 0 | 0 | 0 | 0 | 0 | 0 | 0 | 0 | 0 | [5 empty] | #DIV/0! | #DIV/0! | #DIV/0! | #DIV/0! | #DIV/0! | #DIV/0! | #DIV/0! | #DIV/0! | #DIV/0! | #DIV/0! | #DIV/0! | #DIV/0! | #DIV/0! | #DIV/0! | #DIV/0! | #DIV/0! | #DIV/0! | #DIV/0! | #DIV/0! | #DIV/0! | 0 | 0 | 0 | 0 | 273.15 | 0 | 0 | 0 | 0 | 0 | 0 | #DIV/0! | #DIV/0! | 0.27317 | #DIV/0! | #DIV/0! | #DIV/0! | 0.2673 | #DIV/0!
0 | 0 | 0 | 0 | 0 | 0 | 0 | 0 | 0 | 0 | 0 | 0 | 0 | 0 |  | 0 | 0 | 0 | 0 | 0 | 0 | 0 | 0 | 0 | 0 | 0 | 0 | 0 | 0 | 0 | 0 | 0 | 0 | 0 | 0 | 0 | 0 | 0 | 0 | 0 | 0 | 0 | 0 | #DIV/0! | #DIV/0! | #DIV/0! | #DIV/0! | #DIV/0! | #DIV/0! | #DIV/0! | #DIV/0! | #DIV/0! | #DIV/0! | #DIV/0! | #DIV/0! | #DIV/0! | 0 | 0 | 0 | 0 | 0 | 0 | 0 | 0 | 0 | 0 | 0 | 0 | 0 | [5 empty] | #DIV/0! | #DIV/0! | #DIV/0! | #DIV/0! | #DIV/0! | #DIV/0! | #DIV/0! | #DIV/0! | #DIV/0! | #DIV/0! | #DIV/0! | #DIV/0! | #DIV/0! | #DIV/0! | #DIV/0! | #DIV/0! | #DIV/0! | #DIV/0! | #DIV/0! | #DIV/0! | 0 | 0 | 0 | 0 | 273.15 | 0 | 0 | 0 | 0 | 0 | 0 | #DIV/0! | #DIV/0! | 0.27317 | #DIV/0! | #DIV/0! | #DIV/0! | 0.2673 | #DIV/0!
0 | 0 | 0 | 0 | 0 | 0 | 0 | 0 | 0 | 0 | 0 | 0 | 0 | 0 |  | 0 | 0 | 0 | 0 | 0 | 0 | 0 | 0 | 0 | 0 | 0 | 0 | 0 | 0 | 0 | 0 | 0 | 0 | 0 | 0 | 0 | 0 | 0 | 0 | 0 | 0 | 0 | 0 | #DIV/0! | #DIV/0! | #DIV/0! | #DIV/0! | #DIV/0! | #DIV/0! | #DIV/0! | #DIV/0! | #DIV/0! | #DIV/0! | #DIV/0! | #DIV/0! | #DIV/0! | 0 | 0 | 0 | 0 | 0 | 0 | 0 | 0 | 0 | 0 | 0 | 0 | 0 | [5 empty] | #DIV/0! | #DIV/0! | #DIV/0! | #DIV/0! | #DIV/0! | #DIV/0! | #DIV/0! | #DIV/0! | #DIV/0! | #DIV/0! | #DIV/0! | #DIV/0! | #DIV/0! | #DIV/0! | #DIV/0! | #DIV/0! | #DIV/0! | #DIV/0! | #DIV/0! | #DIV/0! | 0 | 0 | 0 | 0 | 273.15 | 0 | 0 | 0 | 0 | 0 | 0 | #DIV/0! | #DIV/0! | 0.27317 | #DIV/0! | #DIV/0! | #DIV/0! | 0.2673 | #DIV/0!
0 | 0 | 0 | 0 | 0 | 0 | 0 | 0 | 0 | 0 | 0 | 0 | 0 | 0 |  | 0 | 0 | 0 | 0 | 0 | 0 | 0 | 0 | 0 | 0 | 0 | 0 | 0 | 0 | 0 | 0 | 0 | 0 | 0 | 0 | 0 | 0 | 0 | 0 | 0 | 0 | 0 | 0 | #DIV/0! | #DIV/0! | #DIV/0! | #DIV/0! | #DIV/0! | #DIV/0! | #DIV/0! | #DIV/0! | #DIV/0! | #DIV/0! | #DIV/0! | #DIV/0! | #DIV/0! | 0 | 0 | 0 | 0 | 0 | 0 | 0 | 0 | 0 | 0 | 0 | 0 | 0 | [5 empty] | #DIV/0! | #DIV/0! | #DIV/0! | #DIV/0! | #DIV/0! | #DIV/0! | #DIV/0! | #DIV/0! | #DIV/0! | #DIV/0! | #DIV/0! | #DIV/0! | #DIV/0! | #DIV/0! | #DIV/0! | #DIV/0! | #DIV/0! | #DIV/0! | #DIV/0! | #DIV/0! | 0 | 0 | 0 | 0 | 273.15 | 0 | 0 | 0 | 0 | 0 | 0 | #DIV/0! | #DIV/0! | 0.27317 | #DIV/0! | #DIV/0! | #DIV/0! | 0.2673 | #DIV/0!
0 | 0 | 0 | 0 | 0 | 0 | 0 | 0 | 0 | 0 | 0 | 0 | 0 | 0 |  | 0 | 0 | 0 | 0 | 0 | 0 | 0 | 0 | 0 | 0 | 0 | 0 | 0 | 0 | 0 | 0 | 0 | 0 | 0 | 0 | 0 | 0 | 0 | 0 | 0 | 0 | 0 | 0 | #DIV/0! | #DIV/0! | #DIV/0! | #DIV/0! | #DIV/0! | #DIV/0! | #DIV/0! | #DIV/0! | #DIV/0! | #DIV/0! | #DIV/0! | #DIV/0! | #DIV/0! | 0 | 0 | 0 | 0 | 0 | 0 | 0 | 0 | 0 | 0 | 0 | 0 | 0 | [5 empty] | #DIV/0! | #DIV/0! | #DIV/0! | #DIV/0! | #DIV/0! | #DIV/0! | #DIV/0! | #DIV/0! | #DIV/0! | #DIV/0! | #DIV/0! | #DIV/0! | #DIV/0! | #DIV/0! | #DIV/0! | #DIV/0! | #DIV/0! | #DIV/0! | #DIV/0! | #DIV/0! | 0 | 0 | 0 | 0 | 273.15 | 0 | 0 | 0 | 0 | 0 | 0 | #DIV/0! | #DIV/0! | 0.27317 | #DIV/0! | #DIV/0! | #DIV/0! | 0.2673 | #DIV/0!
0 | 0 | 0 | 0 | 0 | 0 | 0 | 0 | 0 | 0 | 0 | 0 | 0 | 0 |  | 0 | 0 | 0 | 0 | 0 | 0 | 0 | 0 | 0 | 0 | 0 | 0 | 0 | 0 | 0 | 0 | 0 | 0 | 0 | 0 | 0 | 0 | 0 | 0 | 0 | 0 | 0 | 0 | #DIV/0! | #DIV/0! | #DIV/0! | #DIV/0! | #DIV/0! | #DIV/0! | #DIV/0! | #DIV/0! | #DIV/0! | #DIV/0! | #DIV/0! | #DIV/0! | #DIV/0! | 0 | 0 | 0 | 0 | 0 | 0 | 0 | 0 | 0 | 0 | 0 | 0 | 0 | [5 empty] | #DIV/0! | #DIV/0! | #DIV/0! | #DIV/0! | #DIV/0! | #DIV/0! | #DIV/0! | #DIV/0! | #DIV/0! | #DIV/0! | #DIV/0! | #DIV/0! | #DIV/0! | #DIV/0! | #DIV/0! | #DIV/0! | #DIV/0! | #DIV/0! | #DIV/0! | #DIV/0! | 0 | 0 | 0 | 0 | 273.15 | 0 | 0 | 0 | 0 | 0 | 0 | #DIV/0! | #DIV/0! | 0.27317 | #DIV/0! | #DIV/0! | #DIV/0! | 0.2673 | #DIV/0!
0 | 0 | 0 | 0 | 0 | 0 | 0 | 0 | 0 | 0 | 0 | 0 | 0 | 0 |  | 0 | 0 | 0 | 0 | 0 | 0 | 0 | 0 | 0 | 0 | 0 | 0 | 0 | 0 | 0 | 0 | 0 | 0 | 0 | 0 | 0 | 0 | 0 | 0 | 0 | 0 | 0 | 0 | #DIV/0! | #DIV/0! | #DIV/0! | #DIV/0! | #DIV/0! | #DIV/0! | #DIV/0! | #DIV/0! | #DIV/0! | #DIV/0! | #DIV/0! | #DIV/0! | #DIV/0! | 0 | 0 | 0 | 0 | 0 | 0 | 0 | 0 | 0 | 0 | 0 | 0 | 0 | [5 empty] | #DIV/0! | #DIV/0! | #DIV/0! | #DIV/0! | #DIV/0! | #DIV/0! | #DIV/0! | #DIV/0! | #DIV/0! | #DIV/0! | #DIV/0! | #DIV/0! | #DIV/0! | #DIV/0! | #DIV/0! | #DIV/0! | #DIV/0! | #DIV/0! | #DIV/0! | #DIV/0! | 0 | 0 | 0 | 0 | 273.15 | 0 | 0 | 0 | 0 | 0 | 0 | #DIV/0! | #DIV/0! | 0.27317 | #DIV/0! | #DIV/0! | #DIV/0! | 0.2673 | #DIV/0!
0 | 0 | 0 | 0 | 0 | 0 | 0 | 0 | 0 | 0 | 0 | 0 | 0 | 0 |  | 0 | 0 | 0 | 0 | 0 | 0 | 0 | 0 | 0 | 0 | 0 | 0 | 0 | 0 | 0 | 0 | 0 | 0 | 0 | 0 | 0 | 0 | 0 | 0 | 0 | 0 | 0 | 0 | #DIV/0! | #DIV/0! | #DIV/0! | #DIV/0! | #DIV/0! | #DIV/0! | #DIV/0! | #DIV/0! | #DIV/0! | #DIV/0! | #DIV/0! | #DIV/0! | #DIV/0! | 0 | 0 | 0 | 0 | 0 | 0 | 0 | 0 | 0 | 0 | 0 | 0 | 0 | [5 empty] | #DIV/0! | #DIV/0! | #DIV/0! | #DIV/0! | #DIV/0! | #DIV/0! | #DIV/0! | #DIV/0! | #DIV/0! | #DIV/0! | #DIV/0! | #DIV/0! | #DIV/0! | #DIV/0! | #DIV/0! | #DIV/0! | #DIV/0! | #DIV/0! | #DIV/0! | #DIV/0! | 0 | 0 | 0 | 0 | 273.15 | 0 | 0 | 0 | 0 | 0 | 0 | #DIV/0! | #DIV/0! | 0.27317 | #DIV/0! | #DIV/0! | #DIV/0! | 0.2673 | #DIV/0!
0 | 0 | 0 | 0 | 0 | 0 | 0 | 0 | 0 | 0 | 0 | 0 | 0 | 0 |  | 0 | 0 | 0 | 0 | 0 | 0 | 0 | 0 | 0 | 0 | 0 | 0 | 0 | 0 | 0 | 0 | 0 | 0 | 0 | 0 | 0 | 0 | 0 | 0 | 0 | 0 | 0 | 0 | #DIV/0! | #DIV/0! | #DIV/0! | #DIV/0! | #DIV/0! | #DIV/0! | #DIV/0! | #DIV/0! | #DIV/0! | #DIV/0! | #DIV/0! | #DIV/0! | #DIV/0! | 0 | 0 | 0 | 0 | 0 | 0 | 0 | 0 | 0 | 0 | 0 | 0 | 0 | [5 empty] | #DIV/0! | #DIV/0! | #DIV/0! | #DIV/0! | #DIV/0! | #DIV/0! | #DIV/0! | #DIV/0! | #DIV/0! | #DIV/0! | #DIV/0! | #DIV/0! | #DIV/0! | #DIV/0! | #DIV/0! | #DIV/0! | #DIV/0! | #DIV/0! | #DIV/0! | #DIV/0! | 0 | 0 | 0 | 0 | 273.15 | 0 | 0 | 0 | 0 | 0 | 0 | #DIV/0! | #DIV/0! | 0.27317 | #DIV/0! | #DIV/0! | #DIV/0! | 0.2673 | #DIV/0!
0 | 0 | 0 | 0 | 0 | 0 | 0 | 0 | 0 | 0 | 0 | 0 | 0 | 0 |  | 0 | 0 | 0 | 0 | 0 | 0 | 0 | 0 | 0 | 0 | 0 | 0 | 0 | 0 | 0 | 0 | 0 | 0 | 0 | 0 | 0 | 0 | 0 | 0 | 0 | 0 | 0 | 0 | #DIV/0! | #DIV/0! | #DIV/0! | #DIV/0! | #DIV/0! | #DIV/0! | #DIV/0! | #DIV/0! | #DIV/0! | #DIV/0! | #DIV/0! | #DIV/0! | #DIV/0! | 0 | 0 | 0 | 0 | 0 | 0 | 0 | 0 | 0 | 0 | 0 | 0 | 0 | [5 empty] | #DIV/0! | #DIV/0! | #DIV/0! | #DIV/0! | #DIV/0! | #DIV/0! | #DIV/0! | #DIV/0! | #DIV/0! | #DIV/0! | #DIV/0! | #DIV/0! | #DIV/0! | #DIV/0! | #DIV/0! | #DIV/0! | #DIV/0! | #DIV/0! | #DIV/0! | #DIV/0! | 0 | 0 | 0 | 0 | 273.15 | 0 | 0 | 0 | 0 | 0 | 0 | #DIV/0! | #DIV/0! | 0.27317 | #DIV/0! | #DIV/0! | #DIV/0! | 0.2673 | #DIV/0!
0 | 0 | 0 | 0 | 0 | 0 | 0 | 0 | 0 | 0 | 0 | 0 | 0 | 0 |  | 0 | 0 | 0 | 0 | 0 | 0 | 0 | 0 | 0 | 0 | 0 | 0 | 0 | 0 | 0 | 0 | 0 | 0 | 0 | 0 | 0 | 0 | 0 | 0 | 0 | 0 | 0 | 0 | #DIV/0! | #DIV/0! | #DIV/0! | #DIV/0! | #DIV/0! | #DIV/0! | #DIV/0! | #DIV/0! | #DIV/0! | #DIV/0! | #DIV/0! | #DIV/0! | #DIV/0! | 0 | 0 | 0 | 0 | 0 | 0 | 0 | 0 | 0 | 0 | 0 | 0 | 0 | [5 empty] | #DIV/0! | #DIV/0! | #DIV/0! | #DIV/0! | #DIV/0! | #DIV/0! | #DIV/0! | #DIV/0! | #DIV/0! | #DIV/0! | #DIV/0! | #DIV/0! | #DIV/0! | #DIV/0! | #DIV/0! | #DIV/0! | #DIV/0! | #DIV/0! | #DIV/0! | #DIV/0! | 0 | 0 | 0 | 0 | 273.15 | 0 | 0 | 0 | 0 | 0 | 0 | #DIV/0! | #DIV/0! | 0.27317 | #DIV/0! | #DIV/0! | #DIV/0! | 0.2673 | #DIV/0!
0 | 0 | 0 | 0 | 0 | 0 | 0 | 0 | 0 | 0 | 0 | 0 | 0 | 0 |  | 0 | 0 | 0 | 0 | 0 | 0 | 0 | 0 | 0 | 0 | 0 | 0 | 0 | 0 | 0 | 0 | 0 | 0 | 0 | 0 | 0 | 0 | 0 | 0 | 0 | 0 | 0 | 0 | #DIV/0! | #DIV/0! | #DIV/0! | #DIV/0! | #DIV/0! | #DIV/0! | #DIV/0! | #DIV/0! | #DIV/0! | #DIV/0! | #DIV/0! | #DIV/0! | #DIV/0! | 0 | 0 | 0 | 0 | 0 | 0 | 0 | 0 | 0 | 0 | 0 | 0 | 0 | [5 empty] | #DIV/0! | #DIV/0! | #DIV/0! | #DIV/0! | #DIV/0! | #DIV/0! | #DIV/0! | #DIV/0! | #DIV/0! | #DIV/0! | #DIV/0! | #DIV/0! | #DIV/0! | #DIV/0! | #DIV/0! | #DIV/0! | #DIV/0! | #DIV/0! | #DIV/0! | #DIV/0! | 0 | 0 | 0 | 0 | 273.15 | 0 | 0 | 0 | 0 | 0 | 0 | #DIV/0! | #DIV/0! | 0.27317 | #DIV/0! | #DIV/0! | #DIV/0! | 0.2673 | #DIV/0!
0 | 0 | 0 | 0 | 0 | 0 | 0 | 0 | 0 | 0 | 0 | 0 | 0 | 0 |  | 0 | 0 | 0 | 0 | 0 | 0 | 0 | 0 | 0 | 0 | 0 | 0 | 0 | 0 | 0 | 0 | 0 | 0 | 0 | 0 | 0 | 0 | 0 | 0 | 0 | 0 | 0 | 0 | #DIV/0! | #DIV/0! | #DIV/0! | #DIV/0! | #DIV/0! | #DIV/0! | #DIV/0! | #DIV/0! | #DIV/0! | #DIV/0! | #DIV/0! | #DIV/0! | #DIV/0! | 0 | 0 | 0 | 0 | 0 | 0 | 0 | 0 | 0 | 0 | 0 | 0 | 0 | [5 empty] | #DIV/0! | #DIV/0! | #DIV/0! | #DIV/0! | #DIV/0! | #DIV/0! | #DIV/0! | #DIV/0! | #DIV/0! | #DIV/0! | #DIV/0! | #DIV/0! | #DIV/0! | #DIV/0! | #DIV/0! | #DIV/0! | #DIV/0! | #DIV/0! | #DIV/0! | #DIV/0! | 0 | 0 | 0 | 0 | 273.15 | 0 | 0 | 0 | 0 | 0 | 0 | #DIV/0! | #DIV/0! | 0.27317 | #DIV/0! | #DIV/0! | #DIV/0! | 0.2673 | #DIV/0!
0 | 0 | 0 | 0 | 0 | 0 | 0 | 0 | 0 | 0 | 0 | 0 | 0 | 0 |  | 0 | 0 | 0 | 0 | 0 | 0 | 0 | 0 | 0 | 0 | 0 | 0 | 0 | 0 | 0 | 0 | 0 | 0 | 0 | 0 | 0 | 0 | 0 | 0 | 0 | 0 | 0 | 0 | #DIV/0! | #DIV/0! | #DIV/0! | #DIV/0! | #DIV/0! | #DIV/0! | #DIV/0! | #DIV/0! | #DIV/0! | #DIV/0! | #DIV/0! | #DIV/0! | #DIV/0! | 0 | 0 | 0 | 0 | 0 | 0 | 0 | 0 | 0 | 0 | 0 | 0 | 0 | [5 empty] | #DIV/0! | #DIV/0! | #DIV/0! | #DIV/0! | #DIV/0! | #DIV/0! | #DIV/0! | #DIV/0! | #DIV/0! | #DIV/0! | #DIV/0! | #DIV/0! | #DIV/0! | #DIV/0! | #DIV/0! | #DIV/0! | #DIV/0! | #DIV/0! | #DIV/0! | #DIV/0! | 0 | 0 | 0 | 0 | 273.15 | 0 | 0 | 0 | 0 | 0 | 0 | #DIV/0! | #DIV/0! | 0.27317 | #DIV/0! | #DIV/0! | #DIV/0! | 0.2673 | #DIV/0!
0 | 0 | 0 | 0 | 0 | 0 | 0 | 0 | 0 | 0 | 0 | 0 | 0 | 0 |  | 0 | 0 | 0 | 0 | 0 | 0 | 0 | 0 | 0 | 0 | 0 | 0 | 0 | 0 | 0 | 0 | 0 | 0 | 0 | 0 | 0 | 0 | 0 | 0 | 0 | 0 | 0 | 0 | #DIV/0! | #DIV/0! | #DIV/0! | #DIV/0! | #DIV/0! | #DIV/0! | #DIV/0! | #DIV/0! | #DIV/0! | #DIV/0! | #DIV/0! | #DIV/0! | #DIV/0! | 0 | 0 | 0 | 0 | 0 | 0 | 0 | 0 | 0 | 0 | 0 | 0 | 0 | [5 empty] | #DIV/0! | #DIV/0! | #DIV/0! | #DIV/0! | #DIV/0! | #DIV/0! | #DIV/0! | #DIV/0! | #DIV/0! | #DIV/0! | #DIV/0! | #DIV/0! | #DIV/0! | #DIV/0! | #DIV/0! | #DIV/0! | #DIV/0! | #DIV/0! | #DIV/0! | #DIV/0! | 0 | 0 | 0 | 0 | 273.15 | 0 | 0 | 0 | 0 | 0 | 0 | #DIV/0! | #DIV/0! | 0.27317 | #DIV/0! | #DIV/0! | #DIV/0! | 0.2673 | #DIV/0!
0 | 0 | 0 | 0 | 0 | 0 | 0 | 0 | 0 | 0 | 0 | 0 | 0 | 0 |  | 0 | 0 | 0 | 0 | 0 | 0 | 0 | 0 | 0 | 0 | 0 | 0 | 0 | 0 | 0 | 0 | 0 | 0 | 0 | 0 | 0 | 0 | 0 | 0 | 0 | 0 | 0 | 0 | #DIV/0! | #DIV/0! | #DIV/0! | #DIV/0! | #DIV/0! | #DIV/0! | #DIV/0! | #DIV/0! | #DIV/0! | #DIV/0! | #DIV/0! | #DIV/0! | #DIV/0! | 0 | 0 | 0 | 0 | 0 | 0 | 0 | 0 | 0 | 0 | 0 | 0 | 0 | [5 empty] | #DIV/0! | #DIV/0! | #DIV/0! | #DIV/0! | #DIV/0! | #DIV/0! | #DIV/0! | #DIV/0! | #DIV/0! | #DIV/0! | #DIV/0! | #DIV/0! | #DIV/0! | #DIV/0! | #DIV/0! | #DIV/0! | #DIV/0! | #DIV/0! | #DIV/0! | #DIV/0! | 0 | 0 | 0 | 0 | 273.15 | 0 | 0 | 0 | 0 | 0 | 0 | #DIV/0! | #DIV/0! | 0.27317 | #DIV/0! | #DIV/0! | #DIV/0! | 0.2673 | #DIV/0!
0 | 0 | 0 | 0 | 0 | 0 | 0 | 0 | 0 | 0 | 0 | 0 | 0 | 0 |  | 0 | 0 | 0 | 0 | 0 | 0 | 0 | 0 | 0 | 0 | 0 | 0 | 0 | 0 | 0 | 0 | 0 | 0 | 0 | 0 | 0 | 0 | 0 | 0 | 0 | 0 | 0 | 0 | #DIV/0! | #DIV/0! | #DIV/0! | #DIV/0! | #DIV/0! | #DIV/0! | #DIV/0! | #DIV/0! | #DIV/0! | #DIV/0! | #DIV/0! | #DIV/0! | #DIV/0! | 0 | 0 | 0 | 0 | 0 | 0 | 0 | 0 | 0 | 0 | 0 | 0 | 0 | [5 empty] | #DIV/0! | #DIV/0! | #DIV/0! | #DIV/0! | #DIV/0! | #DIV/0! | #DIV/0! | #DIV/0! | #DIV/0! | #DIV/0! | #DIV/0! | #DIV/0! | #DIV/0! | #DIV/0! | #DIV/0! | #DIV/0! | #DIV/0! | #DIV/0! | #DIV/0! | #DIV/0! | 0 | 0 | 0 | 0 | 273.15 | 0 | 0 | 0 | 0 | 0 | 0 | #DIV/0! | #DIV/0! | 0.27317 | #DIV/0! | #DIV/0! | #DIV/0! | 0.2673 | #DIV/0!
0 | 0 | 0 | 0 | 0 | 0 | 0 | 0 | 0 | 0 | 0 | 0 | 0 | 0 |  | 0 | 0 | 0 | 0 | 0 | 0 | 0 | 0 | 0 | 0 | 0 | 0 | 0 | 0 | 0 | 0 | 0 | 0 | 0 | 0 | 0 | 0 | 0 | 0 | 0 | 0 | 0 | 0 | #DIV/0! | #DIV/0! | #DIV/0! | #DIV/0! | #DIV/0! | #DIV/0! | #DIV/0! | #DIV/0! | #DIV/0! | #DIV/0! | #DIV/0! | #DIV/0! | #DIV/0! | 0 | 0 | 0 | 0 | 0 | 0 | 0 | 0 | 0 | 0 | 0 | 0 | 0 | [5 empty] | #DIV/0! | #DIV/0! | #DIV/0! | #DIV/0! | #DIV/0! | #DIV/0! | #DIV/0! | #DIV/0! | #DIV/0! | #DIV/0! | #DIV/0! | #DIV/0! | #DIV/0! | #DIV/0! | #DIV/0! | #DIV/0! | #DIV/0! | #DIV/0! | #DIV/0! | #DIV/0! | 0 | 0 | 0 | 0 | 273.15 | 0 | 0 | 0 | 0 | 0 | 0 | #DIV/0! | #DIV/0! | 0.27317 | #DIV/0! | #DIV/0! | #DIV/0! | 0.2673 | #DIV/0!
0 | 0 | 0 | 0 | 0 | 0 | 0 | 0 | 0 | 0 | 0 | 0 | 0 | 0 |  | 0 | 0 | 0 | 0 | 0 | 0 | 0 | 0 | 0 | 0 | 0 | 0 | 0 | 0 | 0 | 0 | 0 | 0 | 0 | 0 | 0 | 0 | 0 | 0 | 0 | 0 | 0 | 0 | #DIV/0! | #DIV/0! | #DIV/0! | #DIV/0! | #DIV/0! | #DIV/0! | #DIV/0! | #DIV/0! | #DIV/0! | #DIV/0! | #DIV/0! | #DIV/0! | #DIV/0! | 0 | 0 | 0 | 0 | 0 | 0 | 0 | 0 | 0 | 0 | 0 | 0 | 0 | [5 empty] | #DIV/0! | #DIV/0! | #DIV/0! | #DIV/0! | #DIV/0! | #DIV/0! | #DIV/0! | #DIV/0! | #DIV/0! | #DIV/0! | #DIV/0! | #DIV/0! | #DIV/0! | #DIV/0! | #DIV/0! | #DIV/0! | #DIV/0! | #DIV/0! | #DIV/0! | #DIV/0! | 0 | 0 | 0 | 0 | 273.15 | 0 | 0 | 0 | 0 | 0 | 0 | #DIV/0! | #DIV/0! | 0.27317 | #DIV/0! | #DIV/0! | #DIV/0! | 0.2673 | #DIV/0!
0 | 0 | 0 | 0 | 0 | 0 | 0 | 0 | 0 | 0 | 0 | 0 | 0 | 0 |  | 0 | 0 | 0 | 0 | 0 | 0 | 0 | 0 | 0 | 0 | 0 | 0 | 0 | 0 | 0 | 0 | 0 | 0 | 0 | 0 | 0 | 0 | 0 | 0 | 0 | 0 | 0 | 0 | #DIV/0! | #DIV/0! | #DIV/0! | #DIV/0! | #DIV/0! | #DIV/0! | #DIV/0! | #DIV/0! | #DIV/0! | #DIV/0! | #DIV/0! | #DIV/0! | #DIV/0! | 0 | 0 | 0 | 0 | 0 | 0 | 0 | 0 | 0 | 0 | 0 | 0 | 0 | [5 empty] | #DIV/0! | #DIV/0! | #DIV/0! | #DIV/0! | #DIV/0! | #DIV/0! | #DIV/0! | #DIV/0! | #DIV/0! | #DIV/0! | #DIV/0! | #DIV/0! | #DIV/0! | #DIV/0! | #DIV/0! | #DIV/0! | #DIV/0! | #DIV/0! | #DIV/0! | #DIV/0! | 0 | 0 | 0 | 0 | 273.15 | 0 | 0 | 0 | 0 | 0 | 0 | #DIV/0! | #DIV/0! | 0.27317 | #DIV/0! | #DIV/0! | #DIV/0! | 0.2673 | #DIV/0!
0 | 0 | 0 | 0 | 0 | 0 | 0 | 0 | 0 | 0 | 0 | 0 | 0 | 0 |  | 0 | 0 | 0 | 0 | 0 | 0 | 0 | 0 | 0 | 0 | 0 | 0 | 0 | 0 | 0 | 0 | 0 | 0 | 0 | 0 | 0 | 0 | 0 | 0 | 0 | 0 | 0 | 0 | #DIV/0! | #DIV/0! | #DIV/0! | #DIV/0! | #DIV/0! | #DIV/0! | #DIV/0! | #DIV/0! | #DIV/0! | #DIV/0! | #DIV/0! | #DIV/0! | #DIV/0! | 0 | 0 | 0 | 0 | 0 | 0 | 0 | 0 | 0 | 0 | 0 | 0 | 0 | [5 empty] | #DIV/0! | #DIV/0! | #DIV/0! | #DIV/0! | #DIV/0! | #DIV/0! | #DIV/0! | #DIV/0! | #DIV/0! | #DIV/0! | #DIV/0! | #DIV/0! | #DIV/0! | #DIV/0! | #DIV/0! | #DIV/0! | #DIV/0! | #DIV/0! | #DIV/0! | #DIV/0! | 0 | 0 | 0 | 0 | 273.15 | 0 | 0 | 0 | 0 | 0 | 0 | #DIV/0! | #DIV/0! | 0.27317 | #DIV/0! | #DIV/0! | #DIV/0! | 0.2673 | #DIV/0!
0 | 0 | 0 | 0 | 0 | 0 | 0 | 0 | 0 | 0 | 0 | 0 | 0 | 0 |  | 0 | 0 | 0 | 0 | 0 | 0 | 0 | 0 | 0 | 0 | 0 | 0 | 0 | 0 | 0 | 0 | 0 | 0 | 0 | 0 | 0 | 0 | 0 | 0 | 0 | 0 | 0 | 0 | #DIV/0! | #DIV/0! | #DIV/0! | #DIV/0! | #DIV/0! | #DIV/0! | #DIV/0! | #DIV/0! | #DIV/0! | #DIV/0! | #DIV/0! | #DIV/0! | #DIV/0! | 0 | 0 | 0 | 0 | 0 | 0 | 0 | 0 | 0 | 0 | 0 | 0 | 0 | [5 empty] | #DIV/0! | #DIV/0! | #DIV/0! | #DIV/0! | #DIV/0! | #DIV/0! | #DIV/0! | #DIV/0! | #DIV/0! | #DIV/0! | #DIV/0! | #DIV/0! | #DIV/0! | #DIV/0! | #DIV/0! | #DIV/0! | #DIV/0! | #DIV/0! | #DIV/0! | #DIV/0! | 0 | 0 | 0 | 0 | 273.15 | 0 | 0 | 0 | 0 | 0 | 0 | #DIV/0! | #DIV/0! | 0.27317 | #DIV/0! | #DIV/0! | #DIV/0! | 0.2673 | #DIV/0!
0 | 0 | 0 | 0 | 0 | 0 | 0 | 0 | 0 | 0 | 0 | 0 | 0 | 0 |  | 0 | 0 | 0 | 0 | 0 | 0 | 0 | 0 | 0 | 0 | 0 | 0 | 0 | 0 | 0 | 0 | 0 | 0 | 0 | 0 | 0 | 0 | 0 | 0 | 0 | 0 | 0 | 0 | #DIV/0! | #DIV/0! | #DIV/0! | #DIV/0! | #DIV/0! | #DIV/0! | #DIV/0! | #DIV/0! | #DIV/0! | #DIV/0! | #DIV/0! | #DIV/0! | #DIV/0! | 0 | 0 | 0 | 0 | 0 | 0 | 0 | 0 | 0 | 0 | 0 | 0 | 0 | [5 empty] | #DIV/0! | #DIV/0! | #DIV/0! | #DIV/0! | #DIV/0! | #DIV/0! | #DIV/0! | #DIV/0! | #DIV/0! | #DIV/0! | #DIV/0! | #DIV/0! | #DIV/0! | #DIV/0! | #DIV/0! | #DIV/0! | #DIV/0! | #DIV/0! | #DIV/0! | #DIV/0! | 0 | 0 | 0 | 0 | 273.15 | 0 | 0 | 0 | 0 | 0 | 0 | #DIV/0! | #DIV/0! | 0.27317 | #DIV/0! | #DIV/0! | #DIV/0! | 0.2673 | #DIV/0!
0 | 0 | 0 | 0 | 0 | 0 | 0 | 0 | 0 | 0 | 0 | 0 | 0 | 0 |  | 0 | 0 | 0 | 0 | 0 | 0 | 0 | 0 | 0 | 0 | 0 | 0 | 0 | 0 | 0 | 0 | 0 | 0 | 0 | 0 | 0 | 0 | 0 | 0 | 0 | 0 | 0 | 0 | #DIV/0! | #DIV/0! | #DIV/0! | #DIV/0! | #DIV/0! | #DIV/0! | #DIV/0! | #DIV/0! | #DIV/0! | #DIV/0! | #DIV/0! | #DIV/0! | #DIV/0! | 0 | 0 | 0 | 0 | 0 | 0 | 0 | 0 | 0 | 0 | 0 | 0 | 0 | [5 empty] | #DIV/0! | #DIV/0! | #DIV/0! | #DIV/0! | #DIV/0! | #DIV/0! | #DIV/0! | #DIV/0! | #DIV/0! | #DIV/0! | #DIV/0! | #DIV/0! | #DIV/0! | #DIV/0! | #DIV/0! | #DIV/0! | #DIV/0! | #DIV/0! | #DIV/0! | #DIV/0! | 0 | 0 | 0 | 0 | 273.15 | 0 | 0 | 0 | 0 | 0 | 0 | #DIV/0! | #DIV/0! | 0.27317 | #DIV/0! | #DIV/0! | #DIV/0! | 0.2673 | #DIV/0!
0 | 0 | 0 | 0 | 0 | 0 | 0 | 0 | 0 | 0 | 0 | 0 | 0 | 0 |  | 0 | 0 | 0 | 0 | 0 | 0 | 0 | 0 | 0 | 0 | 0 | 0 | 0 | 0 | 0 | 0 | 0 | 0 | 0 | 0 | 0 | 0 | 0 | 0 | 0 | 0 | 0 | 0 | #DIV/0! | #DIV/0! | #DIV/0! | #DIV/0! | #DIV/0! | #DIV/0! | #DIV/0! | #DIV/0! | #DIV/0! | #DIV/0! | #DIV/0! | #DIV/0! | #DIV/0! | 0 | 0 | 0 | 0 | 0 | 0 | 0 | 0 | 0 | 0 | 0 | 0 | 0 | [5 empty] | #DIV/0! | #DIV/0! | #DIV/0! | #DIV/0! | #DIV/0! | #DIV/0! | #DIV/0! | #DIV/0! | #DIV/0! | #DIV/0! | #DIV/0! | #DIV/0! | #DIV/0! | #DIV/0! | #DIV/0! | #DIV/0! | #DIV/0! | #DIV/0! | #DIV/0! | #DIV/0! | 0 | 0 | 0 | 0 | 273.15 | 0 | 0 | 0 | 0 | 0 | 0 | #DIV/0! | #DIV/0! | 0.27317 | #DIV/0! | #DIV/0! | #DIV/0! | 0.2673 | #DIV/0!
0 | 0 | 0 | 0 | 0 | 0 | 0 | 0 | 0 | 0 | 0 | 0 | 0 | 0 |  | 0 | 0 | 0 | 0 | 0 | 0 | 0 | 0 | 0 | 0 | 0 | 0 | 0 | 0 | 0 | 0 | 0 | 0 | 0 | 0 | 0 | 0 | 0 | 0 | 0 | 0 | 0 | 0 | #DIV/0! | #DIV/0! | #DIV/0! | #DIV/0! | #DIV/0! | #DIV/0! | #DIV/0! | #DIV/0! | #DIV/0! | #DIV/0! | #DIV/0! | #DIV/0! | #DIV/0! | 0 | 0 | 0 | 0 | 0 | 0 | 0 | 0 | 0 | 0 | 0 | 0 | 0 | [5 empty] | #DIV/0! | #DIV/0! | #DIV/0! | #DIV/0! | #DIV/0! | #DIV/0! | #DIV/0! | #DIV/0! | #DIV/0! | #DIV/0! | #DIV/0! | #DIV/0! | #DIV/0! | #DIV/0! | #DIV/0! | #DIV/0! | #DIV/0! | #DIV/0! | #DIV/0! | #DIV/0! | 0 | 0 | 0 | 0 | 273.15 | 0 | 0 | 0 | 0 | 0 | 0 | #DIV/0! | #DIV/0! | 0.27317 | #DIV/0! | #DIV/0! | #DIV/0! | 0.2673 | #DIV/0!
0 | 0 | 0 | 0 | 0 | 0 | 0 | 0 | 0 | 0 | 0 | 0 | 0 | 0 |  | 0 | 0 | 0 | 0 | 0 | 0 | 0 | 0 | 0 | 0 | 0 | 0 | 0 | 0 | 0 | 0 | 0 | 0 | 0 | 0 | 0 | 0 | 0 | 0 | 0 | 0 | 0 | 0 | #DIV/0! | #DIV/0! | #DIV/0! | #DIV/0! | #DIV/0! | #DIV/0! | #DIV/0! | #DIV/0! | #DIV/0! | #DIV/0! | #DIV/0! | #DIV/0! | #DIV/0! | 0 | 0 | 0 | 0 | 0 | 0 | 0 | 0 | 0 | 0 | 0 | 0 | 0 | [5 empty] | #DIV/0! | #DIV/0! | #DIV/0! | #DIV/0! | #DIV/0! | #DIV/0! | #DIV/0! | #DIV/0! | #DIV/0! | #DIV/0! | #DIV/0! | #DIV/0! | #DIV/0! | #DIV/0! | #DIV/0! | #DIV/0! | #DIV/0! | #DIV/0! | #DIV/0! | #DIV/0! | 0 | 0 | 0 | 0 | 273.15 | 0 | 0 | 0 | 0 | 0 | 0 | #DIV/0! | #DIV/0! | 0.27317 | #DIV/0! | #DIV/0! | #DIV/0! | 0.2673 | #DIV/0!
0 | 0 | 0 | 0 | 0 | 0 | 0 | 0 | 0 | 0 | 0 | 0 | 0 | 0 |  | 0 | 0 | 0 | 0 | 0 | 0 | 0 | 0 | 0 | 0 | 0 | 0 | 0 | 0 | 0 | 0 | 0 | 0 | 0 | 0 | 0 | 0 | 0 | 0 | 0 | 0 | 0 | 0 | #DIV/0! | #DIV/0! | #DIV/0! | #DIV/0! | #DIV/0! | #DIV/0! | #DIV/0! | #DIV/0! | #DIV/0! | #DIV/0! | #DIV/0! | #DIV/0! | #DIV/0! | 0 | 0 | 0 | 0 | 0 | 0 | 0 | 0 | 0 | 0 | 0 | 0 | 0 | [5 empty] | #DIV/0! | #DIV/0! | #DIV/0! | #DIV/0! | #DIV/0! | #DIV/0! | #DIV/0! | #DIV/0! | #DIV/0! | #DIV/0! | #DIV/0! | #DIV/0! | #DIV/0! | #DIV/0! | #DIV/0! | #DIV/0! | #DIV/0! | #DIV/0! | #DIV/0! | #DIV/0! | 0 | 0 | 0 | 0 | 273.15 | 0 | 0 | 0 | 0 | 0 | 0 | #DIV/0! | #DIV/0! | 0.27317 | #DIV/0! | #DIV/0! | #DIV/0! | 0.2673 | #DIV/0!
0 | 0 | 0 | 0 | 0 | 0 | 0 | 0 | 0 | 0 | 0 | 0 | 0 | 0 |  | 0 | 0 | 0 | 0 | 0 | 0 | 0 | 0 | 0 | 0 | 0 | 0 | 0 | 0 | 0 | 0 | 0 | 0 | 0 | 0 | 0 | 0 | 0 | 0 | 0 | 0 | 0 | 0 | #DIV/0! | #DIV/0! | #DIV/0! | #DIV/0! | #DIV/0! | #DIV/0! | #DIV/0! | #DIV/0! | #DIV/0! | #DIV/0! | #DIV/0! | #DIV/0! | #DIV/0! | 0 | 0 | 0 | 0 | 0 | 0 | 0 | 0 | 0 | 0 | 0 | 0 | 0 | [5 empty] | #DIV/0! | #DIV/0! | #DIV/0! | #DIV/0! | #DIV/0! | #DIV/0! | #DIV/0! | #DIV/0! | #DIV/0! | #DIV/0! | #DIV/0! | #DIV/0! | #DIV/0! | #DIV/0! | #DIV/0! | #DIV/0! | #DIV/0! | #DIV/0! | #DIV/0! | #DIV/0! | 0 | 0 | 0 | 0 | 273.15 | 0 | 0 | 0 | 0 | 0 | 0 | #DIV/0! | #DIV/0! | 0.27317 | #DIV/0! | #DIV/0! | #DIV/0! | 0.2673 | #DIV/0!
0 | 0 | 0 | 0 | 0 | 0 | 0 | 0 | 0 | 0 | 0 | 0 | 0 | 0 |  | 0 | 0 | 0 | 0 | 0 | 0 | 0 | 0 | 0 | 0 | 0 | 0 | 0 | 0 | 0 | 0 | 0 | 0 | 0 | 0 | 0 | 0 | 0 | 0 | 0 | 0 | 0 | 0 | #DIV/0! | #DIV/0! | #DIV/0! | #DIV/0! | #DIV/0! | #DIV/0! | #DIV/0! | #DIV/0! | #DIV/0! | #DIV/0! | #DIV/0! | #DIV/0! | #DIV/0! | 0 | 0 | 0 | 0 | 0 | 0 | 0 | 0 | 0 | 0 | 0 | 0 | 0 | [5 empty] | #DIV/0! | #DIV/0! | #DIV/0! | #DIV/0! | #DIV/0! | #DIV/0! | #DIV/0! | #DIV/0! | #DIV/0! | #DIV/0! | #DIV/0! | #DIV/0! | #DIV/0! | #DIV/0! | #DIV/0! | #DIV/0! | #DIV/0! | #DIV/0! | #DIV/0! | #DIV/0! | 0 | 0 | 0 | 0 | 273.15 | 0 | 0 | 0 | 0 | 0 | 0 | #DIV/0! | #DIV/0! | 0.27317 | #DIV/0! | #DIV/0! | #DIV/0! | 0.2673 | #DIV/0!
0 | 0 | 0 | 0 | 0 | 0 | 0 | 0 | 0 | 0 | 0 | 0 | 0 | 0 |  | 0 | 0 | 0 | 0 | 0 | 0 | 0 | 0 | 0 | 0 | 0 | 0 | 0 | 0 | 0 | 0 | 0 | 0 | 0 | 0 | 0 | 0 | 0 | 0 | 0 | 0 | 0 | 0 | #DIV/0! | #DIV/0! | #DIV/0! | #DIV/0! | #DIV/0! | #DIV/0! | #DIV/0! | #DIV/0! | #DIV/0! | #DIV/0! | #DIV/0! | #DIV/0! | #DIV/0! | 0 | 0 | 0 | 0 | 0 | 0 | 0 | 0 | 0 | 0 | 0 | 0 | 0 | [5 empty] | #DIV/0! | #DIV/0! | #DIV/0! | #DIV/0! | #DIV/0! | #DIV/0! | #DIV/0! | #DIV/0! | #DIV/0! | #DIV/0! | #DIV/0! | #DIV/0! | #DIV/0! | #DIV/0! | #DIV/0! | #DIV/0! | #DIV/0! | #DIV/0! | #DIV/0! | #DIV/0! | 0 | 0 | 0 | 0 | 273.15 | 0 | 0 | 0 | 0 | 0 | 0 | #DIV/0! | #DIV/0! | 0.27317 | #DIV/0! | #DIV/0! | #DIV/0! | 0.2673 | #DIV/0!
0 | 0 | 0 | 0 | 0 | 0 | 0 | 0 | 0 | 0 | 0 | 0 | 0 | 0 |  | 0 | 0 | 0 | 0 | 0 | 0 | 0 | 0 | 0 | 0 | 0 | 0 | 0 | 0 | 0 | 0 | 0 | 0 | 0 | 0 | 0 | 0 | 0 | 0 | 0 | 0 | 0 | 0 | #DIV/0! | #DIV/0! | #DIV/0! | #DIV/0! | #DIV/0! | #DIV/0! | #DIV/0! | #DIV/0! | #DIV/0! | #DIV/0! | #DIV/0! | #DIV/0! | #DIV/0! | 0 | 0 | 0 | 0 | 0 | 0 | 0 | 0 | 0 | 0 | 0 | 0 | 0 | [5 empty] | #DIV/0! | #DIV/0! | #DIV/0! | #DIV/0! | #DIV/0! | #DIV/0! | #DIV/0! | #DIV/0! | #DIV/0! | #DIV/0! | #DIV/0! | #DIV/0! | #DIV/0! | #DIV/0! | #DIV/0! | #DIV/0! | #DIV/0! | #DIV/0! | #DIV/0! | #DIV/0! | 0 | 0 | 0 | 0 | 273.15 | 0 | 0 | 0 | 0 | 0 | 0 | #DIV/0! | #DIV/0! | 0.27317 | #DIV/0! | #DIV/0! | #DIV/0! | 0.2673 | #DIV/0!
0 | 0 | 0 | 0 | 0 | 0 | 0 | 0 | 0 | 0 | 0 | 0 | 0 | 0 |  | 0 | 0 | 0 | 0 | 0 | 0 | 0 | 0 | 0 | 0 | 0 | 0 | 0 | 0 | 0 | 0 | 0 | 0 | 0 | 0 | 0 | 0 | 0 | 0 | 0 | 0 | 0 | 0 | #DIV/0! | #DIV/0! | #DIV/0! | #DIV/0! | #DIV/0! | #DIV/0! | #DIV/0! | #DIV/0! | #DIV/0! | #DIV/0! | #DIV/0! | #DIV/0! | #DIV/0! | 0 | 0 | 0 | 0 | 0 | 0 | 0 | 0 | 0 | 0 | 0 | 0 | 0 | [5 empty] | #DIV/0! | #DIV/0! | #DIV/0! | #DIV/0! | #DIV/0! | #DIV/0! | #DIV/0! | #DIV/0! | #DIV/0! | #DIV/0! | #DIV/0! | #DIV/0! | #DIV/0! | #DIV/0! | #DIV/0! | #DIV/0! | #DIV/0! | #DIV/0! | #DIV/0! | #DIV/0! | 0 | 0 | 0 | 0 | 273.15 | 0 | 0 | 0 | 0 | 0 | 0 | #DIV/0! | #DIV/0! | 0.27317 | #DIV/0! | #DIV/0! | #DIV/0! | 0.2673 | #DIV/0!

## CALCULATIONS 2
| Si | Ti | Al | Mg | Mn | Fe | Fe | Ca | Na | K | P | H | Ni | Cu | S | O | [48 empty] | Fe | Ni | Cu | O | S |  | Equation parameters
Atomic Mass | 28.0855 | 47.867 | 26.9815 | 24.305 | 54.938 | 55.8457 | 55.8457 | 40.078 | 22.9898 | 39.0983 | 30.9738 | 1.0079 | 58.6934 | 63.546 | 32.065 | 15.9994 | [47 empty] | Atomic Mass | 55.8457 | 58.6934 | 63.546 | 15.9994 | 32.065 |  |  | epsFeO | epsNi | epsCu | B | A
Charge | 4 | 4 | 3 | 2 | 2 | 2 | 3 | 2 | 1 | 1 | 5 | 1 | 2 | 1 | 2 | 2 | [47 empty] | NiS |  | 64.6699 |  |  | 35.3301 | 90.7584 | Cu | 2.203 | 0 | -1.031 | 4200 | 0.6995
[64 empty] | FeS | 63.5255 |  |  |  | 36.4745 | 87.9107 | Ni | 0 | -0.904 | 0 | 3300 | 1.869
| SiO2 | TiO2 | AlO3/2 | MgO | MnO | FeO | FeO3/2 | CaO | NaO1/2 | KO1/2 | PO5/2 | HO1/2 | Ni | Cu | S | [48 empty] | CuS0.5 |  |  | 79.8532 |  | 20.1468 | 79.5785
Molar Mass | 60.0843 | 79.8658 | 50.9806 | 40.3044 | 70.9374 | 71.8451 | 79.8448 | 56.0774 | 30.9895 | 47.098 | 70.9723 | 9.0076 | 58.6934 | 63.546 | 32.065 | [48 empty] | FeO | 77.7307 |  |  | 22.2693 |  | 71.8451
| Si: Silicate Weight Percent Oxide | Silicate Weight Percent Elemental | [15 empty] | Silicate Atomic Percent | [15 empty] | Silicate Mole Fraction Oxide | [15 empty] | Sulfide Weight Percent Elemental | [5 empty] | S |  |  |  |  | Fe |  |  |  |  | Estimate of oxygen content of sulfide | [9 empty] | Sil Calc |  | Sulfide Atomic Percent | [6 empty] | Ideal (DGo O+M) |  | Non-ideal (DGo O+M) |  | XMAM - Ideal | [9 empty] | XMAM - Non-Ideal | [16 empty] | Ideal | Non-Ideal |  |  | Ideal |  |  |  | Non-Ideal
| SiO2 | TiO2 | Al2O3 | MgO | MnO | FeO | Fe2O3 | CaO | Na2O | K2O | P2O5 | H2O | Ni (ppm) | Cu (ppm) | Total |  | Si | Ti | Al | Mg | Mn | Fe | Fe | Ca | Na | K | P | H | Ni | Cu | O | Total | Si | Ti | Al | Mg | Mn | Fe | Fe | Ca | Na | K | P | H | Ni | Cu | O | Total | SiO2 | TiO2 | Al2O3 | MgO | MnO | FeO | Fe2O3 | CaO | Na2O | K2O | P2O5 | H2O | Ni | Cu | Total |  | Fe | Ni | Cu | O | S | Total | NiS | CuS0.5 | FeS | FeO | FeS corr | NiS | CuS0.5 | FeS | FeO | FeS corr | FeOcorr |  | Ni/Ni+Fe+Cu |  | Cu/Cu+Fe+Cu |  | Fe/Fe+Cu+Ni |  | Dni | Dcu | Ni | Cu | Fe | Ni | Cu | O | S | Total |  | Coefficent | Std. Error | Coefficent | Std. Error | SiO2 | TiO2 | Al2O3 | MgO | FeO | CaO | Na2O | K2O | H2O | SiO2*FeO | SiO2 | TiO2 | Al2O3 | MgO | FeO | CaO | Na2O | K2O | H2O | SiO2*FeO | Fe/(SM) | Ni/(SM) | Cu/(SM) | SM | T (K) | P (GPa) | P/T | CP/T | CP/T | (xCuS0.5^2+xNiS*xCuS0.5)/RT | (xCuS0.52+xNiS*xCuS0.5) | ln[S] (ppm) | [S] (ppm) | s ln[S] (ppm) | s [S] (ppm) | ln[S] (ppm) | [S] (ppm) | s ln[S] (ppm) | s [S] (ppm)
Example 1 | 50.42 | 1.53 | 15.13 | 7.76 | 0 | 9.81 | 0 | 11.35 | 2.83 | 0.14 | 0 | 0 | 0 | 0 | 98.97 |  | 23.5681 | 0.91699 | 8.0076 | 4.6796 | 0 | 7.6254 | 0 | 8.1117 | 2.0995 | 0.11622 | 0 | 0 | 0 | 0 | 43.845 | 98.97 | 18.5601 | 0.42371 | 6.5641 | 4.2584 | 0 | 3.02 | 0 | 4.4766 | 2.0198 | 0.065745 | 0 | 0 | 0 | 0 | 30.2432 | 69.6317 | 0.47121 | 0.010757 | 0.16665 | 0.10811 | 0 | 0.076673 | 0 | 0.11365 | 0.051279 | 0.0016691 | 0 | 0 | 0 | 0 | 1 | Example 1 | 65.0273 | 0 | 0 | 2.3544 | 32.6183 | 100 | 0 | 0 | 35.6158 |  | 32.6183 |  |  | 62.0298 | 8.218 | 56.8093 | 9.81 | 9.81 | 0 | 0 | 0 | 0 | 1 | 1 | 707.3895 | 395.0317 | 0 | 0 | 50 | 0 | 0 | 6.3189 | 43.6811 | 100 | A | - | - | - | - | -12986.9515 | -120.7013 | -3074.7274 | -1510.3066 | -2627.8984 | -889.9934 | -679.284 | -48.4297 | 0 | 4211.4444 | -13192.1088 | -115.2636 | -3166.3267 | -1568.9924 | -2675.5214 | -1003.7323 | -703.1783 | -47.7109 | 0 | 4256.5292 | 1 | 0 | 0 | 50 | 1673.15 | 1 | 0.00059768 | -0.16101 | -0.15829 | 0 | 0 | 7.5915 | 1981.2707 | 0.27317 | 541.2233 | 7.5667 | 1932.7065 | 0.2673 | 516.6107
Example 2 | 45.5 | 0.6 | 6.7 | 14.3 | 0 | 17.9 | 0 | 9.3 | 0.7 | 0.05 | 0 | 0 | 200 | 100 | 95.08 |  | 21.2683 | 0.35961 | 3.546 | 8.6234 | 0 | 13.9138 | 0 | 6.6466 | 0.5193 | 0.041507 | 0 | 0 | 0.02 | 0.01 | 40.1315 | 95.08 | 18.0369 | 0.17894 | 3.1303 | 8.4507 | 0 | 5.9343 | 0 | 3.9501 | 0.53802 | 0.025286 | 0 | 0 | 0.0081162 | 0.0037482 | 29.8102 | 70.0665 | 0.44805 | 0.004445 | 0.077758 | 0.20992 | 0 | 0.14741 | 0 | 0.098123 | 0.013365 | 0.00062812 | 0 | 0 | 0.00020161 | 9.3108e-05 | 0.99971 | Example 2 | 56.5059 | 7.388 | 2.4518 | 3.4303 | 30.224 | 100 | 4.0362 | 0.61858 | 29.6207 |  | 25.5692 |  |  | 51.5887 | 11.9735 | 44.5324 | 21.0867 | 20.8094 | 0.11567 | 0.10701 | 0.035455 | 0.032801 | 0.84888 | 0.86019 | 369.4019 | 245.1805 | 199.9999 | 99.9999 | 43.365 | 5.3948 | 1.6536 | 9.189 | 40.3976 | 100 | B' | 9.087 | 0.246 | 9.352 | 0.248 | -12348.7477 | -49.8746 | -1434.6622 | -2932.5578 | -5052.4234 | -768.3888 | -177.0395 | -18.2247 | 0 | 7699.0642 | -12543.8232 | -47.6276 | -1477.4022 | -3046.5079 | -5143.9839 | -866.5869 | -183.267 | -17.9542 | 0 | 7781.4849 | 0.86019 | 0.10701 | 0.032801 | 50.4134 | 1673.15 | 1 | 0.00059768 | -0.16101 | -0.15829 | 2.7409e-06 | 0.038128 | 8.3675 | 4304.6648 | 0.27317 | 1175.9043 | 8.3601 | 4272.9482 | 0.2673 | 1142.1551
Example 3 | 56.52 | 1.08 | 17.54 | 4.06 | 0 | 7.65 | 0 | 7.4 | 3.94 | 1.31 | 0 | 0 | 250 | 150 | 99.54 |  | 26.4194 | 0.64729 | 9.2831 | 2.4483 | 0 | 5.9464 | 0 | 5.2887 | 2.9229 | 1.0875 | 0 | 0 | 0.025 | 0.015 | 45.4564 | 99.54 | 20.2987 | 0.2918 | 7.4242 | 2.1737 | 0 | 2.2977 | 0 | 2.8476 | 2.7435 | 0.6002 | 0 | 0 | 0.0091913 | 0.0050937 | 30.5908 | 69.2826 | 0.52463 | 0.0075418 | 0.19188 | 0.05618 | 0 | 0.059385 | 0 | 0.073596 | 0.070907 | 0.015512 | 0 | 0 | 0.00023755 | 0.00013165 | 0.99963 | Example 3 | 39.9005 | 19.0595 | 6.9216 | 0.94614 | 33.1723 | 100 | 10.4125 | 1.7463 | 21.8935 |  | 21.0135 |  |  | 38.1306 | 3.3025 | 36.598 | 12.5087 | 12.2932 | 0.29086 | 0.28283 | 0.097563 | 0.09487 | 0.61157 | 0.6223 | 762.3798 | 461.4421 | 249.9999 | 150 | 31.8707 | 14.4852 | 4.8587 | 2.6379 | 46.1474 | 100 | C | -269.4 | 24.17 | -264.85 | 23.68 | -14459.2655 | -84.6222 | -3540.2749 | -784.8183 | -2035.3575 | -576.3182 | -939.2925 | -450.0849 | 0 | 3631.6352 | -14687.6813 | -80.8098 | -3645.7433 | -815.3139 | -2072.2424 | -649.9702 | -972.3328 | -443.4054 | 0 | 3670.5129 | 0.6223 | 0.28283 | 0.09487 | 51.2147 | 1673.15 | 1 | 0.00059768 | -0.16101 | -0.15829 | 2.1416e-05 | 0.29791 | 6.4693 | 645.0008 | 0.27317 | 176.1947 | 6.4746 | 648.4506 | 0.2673 | 173.3303
Example 4 | 46.8 | 0.26 | 4.5 | 29.6 | 0 | 11 | 0 | 5.21 | 0.28 | 0.14 | 0 | 0 | 100 | 100 | 97.81 |  | 21.876 | 0.15583 | 2.3816 | 17.8499 | 0 | 8.5504 | 0 | 3.7235 | 0.20772 | 0.11622 | 0 | 0 | 0.01 | 0.01 | 42.9289 | 97.81 | 17.1326 | 0.071606 | 1.9415 | 16.1539 | 0 | 3.3677 | 0 | 2.0436 | 0.19874 | 0.065383 | 0 | 0 | 0.0037476 | 0.0034614 | 29.448 | 70.4302 | 0.41805 | 0.0017473 | 0.047375 | 0.39417 | 0 | 0.082175 | 0 | 0.049865 | 0.0048494 | 0.0015954 | 0 | 0 | 9.1444e-05 | 8.4461e-05 | 0.99982 | Example 4 | 56.1566 | 5.9094 | 3.7267 | 2.1958 | 32.0115 | 100 | 3.2284 | 0.94024 | 30.4764 |  | 27.8428 |  |  | 53.0789 | 7.6644 | 48.4922 | 12.844 | 12.7429 | 0.090723 | 0.086431 | 0.052844 | 0.050344 | 0.85643 | 0.86322 | 590.9428 | 372.6721 | 99.9999 | 99.9999 | 43.7114 | 4.3766 | 2.5493 | 5.9659 | 43.3968 | 100 | ASi | -27561.044 | 499.516 | -27996.431 | 499.512 | -11521.8737 | -19.605 | -874.0838 | -5506.403 | -2816.47 | -390.4825 | -64.2386 | -46.2897 | 0 | 4004.456 | -11703.8869 | -18.7218 | -900.1237 | -5720.3648 | -2867.5103 | -440.3851 | -66.4982 | -45.6027 | 0 | 4047.3248 | 0.86322 | 0.086431 | 0.050344 | 50.6373 | 1673.15 | 1 | 0.00059768 | -0.16101 | -0.15829 | 4.1155e-06 | 0.057249 | 7.6691 | 2141.1206 | 0.27317 | 584.8894 | 7.6517 | 2104.2268 | 0.2673 | 562.4579
0 | 0 | 0 | 0 | 0 | 0 | 0 | 0 | 0 | 0 | 0 | 0 | 0 | 0 | 0 | 0 |  | 0 | 0 | 0 | 0 | 0 | 0 | 0 | 0 | 0 | 0 | 0 | 0 | 0 | 0 | 0 | 0 | 0 | 0 | 0 | 0 | 0 | 0 | 0 | 0 | 0 | 0 | 0 | 0 | 0 | 0 | 0 | 0 | #DIV/0! | #DIV/0! | #DIV/0! | #DIV/0! | #DIV/0! | #DIV/0! | #DIV/0! | #DIV/0! | #DIV/0! | #DIV/0! | #DIV/0! | #DIV/0! | #DIV/0! | #DIV/0! | #DIV/0! | 0 | 35.9241 | 20 | 10 | 0 | 34.0759 | 100 | 10.9263 | 2.523 | 20.6266 |  | 20.6266 |  |  | 35.9241 | 0 | 35.9241 | 0 | 0 | 0.29854 | 0.29854 | 0.13787 | 0.13787 | 0.56359 | 0.56359 | #NUM! | #NUM! | 0 | 0 | 29.1853 | 15.4599 | 7.1397 | 0 | 48.2151 | 100 | ATi | -11220.488 | 1423.509 | -10714.991 | 1398.038 | #DIV/0! | #DIV/0! | #DIV/0! | #DIV/0! | #DIV/0! | #DIV/0! | #DIV/0! | #DIV/0! | #DIV/0! | #DIV/0! | #DIV/0! | #DIV/0! | #DIV/0! | #DIV/0! | #DIV/0! | #DIV/0! | #DIV/0! | #DIV/0! | #DIV/0! | #DIV/0! | 0.56359 | 0.29854 | 0.13787 | 51.7849 | 273.15 | 0 | 0 | 0 | 0 | 0.00022028 | 0.50025 | #DIV/0! | #DIV/0! | 0.27317 | #DIV/0! | #DIV/0! | #DIV/0! | 0.2673 | #DIV/0!
0 | 0 | 0 | 0 | 0 | 0 | 0 | 0 | 0 | 0 | 0 | 0 | 0 | 0 | 0 | 0 |  | 0 | 0 | 0 | 0 | 0 | 0 | 0 | 0 | 0 | 0 | 0 | 0 | 0 | 0 | 0 | 0 | 0 | 0 | 0 | 0 | 0 | 0 | 0 | 0 | 0 | 0 | 0 | 0 | 0 | 0 | 0 | 0 | #DIV/0! | #DIV/0! | #DIV/0! | #DIV/0! | #DIV/0! | #DIV/0! | #DIV/0! | #DIV/0! | #DIV/0! | #DIV/0! | #DIV/0! | #DIV/0! | #DIV/0! | #DIV/0! | #DIV/0! | 0 | 35.9241 | 20 | 10 | 0 | 34.0759 | 100 | 10.9263 | 2.523 | 20.6266 |  | 20.6266 |  |  | 35.9241 | 0 | 35.9241 | 0 | 0 | 0.29854 | 0.29854 | 0.13787 | 0.13787 | 0.56359 | 0.56359 | #NUM! | #NUM! | 0 | 0 | 29.1853 | 15.4599 | 7.1397 | 0 | 48.2151 | 100 | AAl | -18450.292 | 794.352 | -18999.945 | 788.078 | #DIV/0! | #DIV/0! | #DIV/0! | #DIV/0! | #DIV/0! | #DIV/0! | #DIV/0! | #DIV/0! | #DIV/0! | #DIV/0! | #DIV/0! | #DIV/0! | #DIV/0! | #DIV/0! | #DIV/0! | #DIV/0! | #DIV/0! | #DIV/0! | #DIV/0! | #DIV/0! | 0.56359 | 0.29854 | 0.13787 | 51.7849 | 273.15 | 0 | 0 | 0 | 0 | 0.00022028 | 0.50025 | #DIV/0! | #DIV/0! | 0.27317 | #DIV/0! | #DIV/0! | #DIV/0! | 0.2673 | #DIV/0!
0 | 0 | 0 | 0 | 0 | 0 | 0 | 0 | 0 | 0 | 0 | 0 | 0 | 0 | 0 | 0 |  | 0 | 0 | 0 | 0 | 0 | 0 | 0 | 0 | 0 | 0 | 0 | 0 | 0 | 0 | 0 | 0 | 0 | 0 | 0 | 0 | 0 | 0 | 0 | 0 | 0 | 0 | 0 | 0 | 0 | 0 | 0 | 0 | #DIV/0! | #DIV/0! | #DIV/0! | #DIV/0! | #DIV/0! | #DIV/0! | #DIV/0! | #DIV/0! | #DIV/0! | #DIV/0! | #DIV/0! | #DIV/0! | #DIV/0! | #DIV/0! | #DIV/0! | 0 | 35.9241 | 20 | 10 | 0 | 34.0759 | 100 | 10.9263 | 2.523 | 20.6266 |  | 20.6266 |  |  | 35.9241 | 0 | 35.9241 | 0 | 0 | 0.29854 | 0.29854 | 0.13787 | 0.13787 | 0.56359 | 0.56359 | #NUM! | #NUM! | 0 | 0 | 29.1853 | 15.4599 | 7.1397 | 0 | 48.2151 | 100 | AMg | -13969.67 | 626.969 | -14512.488 | 626.786 | #DIV/0! | #DIV/0! | #DIV/0! | #DIV/0! | #DIV/0! | #DIV/0! | #DIV/0! | #DIV/0! | #DIV/0! | #DIV/0! | #DIV/0! | #DIV/0! | #DIV/0! | #DIV/0! | #DIV/0! | #DIV/0! | #DIV/0! | #DIV/0! | #DIV/0! | #DIV/0! | 0.56359 | 0.29854 | 0.13787 | 51.7849 | 273.15 | 0 | 0 | 0 | 0 | 0.00022028 | 0.50025 | #DIV/0! | #DIV/0! | 0.27317 | #DIV/0! | #DIV/0! | #DIV/0! | 0.2673 | #DIV/0!
0 | 0 | 0 | 0 | 0 | 0 | 0 | 0 | 0 | 0 | 0 | 0 | 0 | 0 | 0 | 0 |  | 0 | 0 | 0 | 0 | 0 | 0 | 0 | 0 | 0 | 0 | 0 | 0 | 0 | 0 | 0 | 0 | 0 | 0 | 0 | 0 | 0 | 0 | 0 | 0 | 0 | 0 | 0 | 0 | 0 | 0 | 0 | 0 | #DIV/0! | #DIV/0! | #DIV/0! | #DIV/0! | #DIV/0! | #DIV/0! | #DIV/0! | #DIV/0! | #DIV/0! | #DIV/0! | #DIV/0! | #DIV/0! | #DIV/0! | #DIV/0! | #DIV/0! | 0 | 35.9241 | 20 | 10 | 0 | 34.0759 | 100 | 10.9263 | 2.523 | 20.6266 |  | 20.6266 |  |  | 35.9241 | 0 | 35.9241 | 0 | 0 | 0.29854 | 0.29854 | 0.13787 | 0.13787 | 0.56359 | 0.56359 | #NUM! | #NUM! | 0 | 0 | 29.1853 | 15.4599 | 7.1397 | 0 | 48.2151 | 100 | ACa | -7830.853 | 856.217 | -8831.616 | 870.612 | #DIV/0! | #DIV/0! | #DIV/0! | #DIV/0! | #DIV/0! | #DIV/0! | #DIV/0! | #DIV/0! | #DIV/0! | #DIV/0! | #DIV/0! | #DIV/0! | #DIV/0! | #DIV/0! | #DIV/0! | #DIV/0! | #DIV/0! | #DIV/0! | #DIV/0! | #DIV/0! | 0.56359 | 0.29854 | 0.13787 | 51.7849 | 273.15 | 0 | 0 | 0 | 0 | 0.00022028 | 0.50025 | #DIV/0! | #DIV/0! | 0.27317 | #DIV/0! | #DIV/0! | #DIV/0! | 0.2673 | #DIV/0!
0 | 0 | 0 | 0 | 0 | 0 | 0 | 0 | 0 | 0 | 0 | 0 | 0 | 0 | 0 | 0 |  | 0 | 0 | 0 | 0 | 0 | 0 | 0 | 0 | 0 | 0 | 0 | 0 | 0 | 0 | 0 | 0 | 0 | 0 | 0 | 0 | 0 | 0 | 0 | 0 | 0 | 0 | 0 | 0 | 0 | 0 | 0 | 0 | #DIV/0! | #DIV/0! | #DIV/0! | #DIV/0! | #DIV/0! | #DIV/0! | #DIV/0! | #DIV/0! | #DIV/0! | #DIV/0! | #DIV/0! | #DIV/0! | #DIV/0! | #DIV/0! | #DIV/0! | 0 | 35.9241 | 20 | 10 | 0 | 34.0759 | 100 | 10.9263 | 2.523 | 20.6266 |  | 20.6266 |  |  | 35.9241 | 0 | 35.9241 | 0 | 0 | 0.29854 | 0.29854 | 0.13787 | 0.13787 | 0.56359 | 0.56359 | #NUM! | #NUM! | 0 | 0 | 29.1853 | 15.4599 | 7.1397 | 0 | 48.2151 | 100 | AFe | -34274.174 | 2376.101 | -34895.294 | 2329.673 | #DIV/0! | #DIV/0! | #DIV/0! | #DIV/0! | #DIV/0! | #DIV/0! | #DIV/0! | #DIV/0! | #DIV/0! | #DIV/0! | #DIV/0! | #DIV/0! | #DIV/0! | #DIV/0! | #DIV/0! | #DIV/0! | #DIV/0! | #DIV/0! | #DIV/0! | #DIV/0! | 0.56359 | 0.29854 | 0.13787 | 51.7849 | 273.15 | 0 | 0 | 0 | 0 | 0.00022028 | 0.50025 | #DIV/0! | #DIV/0! | 0.27317 | #DIV/0! | #DIV/0! | #DIV/0! | 0.2673 | #DIV/0!
0 | 0 | 0 | 0 | 0 | 0 | 0 | 0 | 0 | 0 | 0 | 0 | 0 | 0 | 0 | 0 |  | 0 | 0 | 0 | 0 | 0 | 0 | 0 | 0 | 0 | 0 | 0 | 0 | 0 | 0 | 0 | 0 | 0 | 0 | 0 | 0 | 0 | 0 | 0 | 0 | 0 | 0 | 0 | 0 | 0 | 0 | 0 | 0 | #DIV/0! | #DIV/0! | #DIV/0! | #DIV/0! | #DIV/0! | #DIV/0! | #DIV/0! | #DIV/0! | #DIV/0! | #DIV/0! | #DIV/0! | #DIV/0! | #DIV/0! | #DIV/0! | #DIV/0! | 0 | 35.9241 | 20 | 10 | 0 | 34.0759 | 100 | 10.9263 | 2.523 | 20.6266 |  | 20.6266 |  |  | 35.9241 | 0 | 35.9241 | 0 | 0 | 0.29854 | 0.29854 | 0.13787 | 0.13787 | 0.56359 | 0.56359 | #NUM! | #NUM! | 0 | 0 | 29.1853 | 15.4599 | 7.1397 | 0 | 48.2151 | 100 | ANa | -13246.751 | 1413.595 | -13712.715 | 1387.599 | #DIV/0! | #DIV/0! | #DIV/0! | #DIV/0! | #DIV/0! | #DIV/0! | #DIV/0! | #DIV/0! | #DIV/0! | #DIV/0! | #DIV/0! | #DIV/0! | #DIV/0! | #DIV/0! | #DIV/0! | #DIV/0! | #DIV/0! | #DIV/0! | #DIV/0! | #DIV/0! | 0.56359 | 0.29854 | 0.13787 | 51.7849 | 273.15 | 0 | 0 | 0 | 0 | 0.00022028 | 0.50025 | #DIV/0! | #DIV/0! | 0.27317 | #DIV/0! | #DIV/0! | #DIV/0! | 0.2673 | #DIV/0!
0 | 0 | 0 | 0 | 0 | 0 | 0 | 0 | 0 | 0 | 0 | 0 | 0 | 0 | 0 | 0 |  | 0 | 0 | 0 | 0 | 0 | 0 | 0 | 0 | 0 | 0 | 0 | 0 | 0 | 0 | 0 | 0 | 0 | 0 | 0 | 0 | 0 | 0 | 0 | 0 | 0 | 0 | 0 | 0 | 0 | 0 | 0 | 0 | #DIV/0! | #DIV/0! | #DIV/0! | #DIV/0! | #DIV/0! | #DIV/0! | #DIV/0! | #DIV/0! | #DIV/0! | #DIV/0! | #DIV/0! | #DIV/0! | #DIV/0! | #DIV/0! | #DIV/0! | 0 | 35.9241 | 20 | 10 | 0 | 34.0759 | 100 | 10.9263 | 2.523 | 20.6266 |  | 20.6266 |  |  | 35.9241 | 0 | 35.9241 | 0 | 0 | 0.29854 | 0.29854 | 0.13787 | 0.13787 | 0.56359 | 0.56359 | #NUM! | #NUM! | 0 | 0 | 29.1853 | 15.4599 | 7.1397 | 0 | 48.2151 | 100 | AK | -29014.575 | 2961.517 | -28583.983 | 2899.66 | #DIV/0! | #DIV/0! | #DIV/0! | #DIV/0! | #DIV/0! | #DIV/0! | #DIV/0! | #DIV/0! | #DIV/0! | #DIV/0! | #DIV/0! | #DIV/0! | #DIV/0! | #DIV/0! | #DIV/0! | #DIV/0! | #DIV/0! | #DIV/0! | #DIV/0! | #DIV/0! | 0.56359 | 0.29854 | 0.13787 | 51.7849 | 273.15 | 0 | 0 | 0 | 0 | 0.00022028 | 0.50025 | #DIV/0! | #DIV/0! | 0.27317 | #DIV/0! | #DIV/0! | #DIV/0! | 0.2673 | #DIV/0!
0 | 0 | 0 | 0 | 0 | 0 | 0 | 0 | 0 | 0 | 0 | 0 | 0 | 0 | 0 | 0 |  | 0 | 0 | 0 | 0 | 0 | 0 | 0 | 0 | 0 | 0 | 0 | 0 | 0 | 0 | 0 | 0 | 0 | 0 | 0 | 0 | 0 | 0 | 0 | 0 | 0 | 0 | 0 | 0 | 0 | 0 | 0 | 0 | #DIV/0! | #DIV/0! | #DIV/0! | #DIV/0! | #DIV/0! | #DIV/0! | #DIV/0! | #DIV/0! | #DIV/0! | #DIV/0! | #DIV/0! | #DIV/0! | #DIV/0! | #DIV/0! | #DIV/0! | 0 | 35.9241 | 20 | 10 | 0 | 34.0759 | 100 | 10.9263 | 2.523 | 20.6266 |  | 20.6266 |  |  | 35.9241 | 0 | 35.9241 | 0 | 0 | 0.29854 | 0.29854 | 0.13787 | 0.13787 | 0.56359 | 0.56359 | #NUM! | #NUM! | 0 | 0 | 29.1853 | 15.4599 | 7.1397 | 0 | 48.2151 | 100 | AH | -17495.266 | 561.168 | -17766.114 | 552.833 | #DIV/0! | #DIV/0! | #DIV/0! | #DIV/0! | #DIV/0! | #DIV/0! | #DIV/0! | #DIV/0! | #DIV/0! | #DIV/0! | #DIV/0! | #DIV/0! | #DIV/0! | #DIV/0! | #DIV/0! | #DIV/0! | #DIV/0! | #DIV/0! | #DIV/0! | #DIV/0! | 0.56359 | 0.29854 | 0.13787 | 51.7849 | 273.15 | 0 | 0 | 0 | 0 | 0.00022028 | 0.50025 | #DIV/0! | #DIV/0! | 0.27317 | #DIV/0! | #DIV/0! | #DIV/0! | 0.2673 | #DIV/0!
0 | 0 | 0 | 0 | 0 | 0 | 0 | 0 | 0 | 0 | 0 | 0 | 0 | 0 | 0 | 0 |  | 0 | 0 | 0 | 0 | 0 | 0 | 0 | 0 | 0 | 0 | 0 | 0 | 0 | 0 | 0 | 0 | 0 | 0 | 0 | 0 | 0 | 0 | 0 | 0 | 0 | 0 | 0 | 0 | 0 | 0 | 0 | 0 | #DIV/0! | #DIV/0! | #DIV/0! | #DIV/0! | #DIV/0! | #DIV/0! | #DIV/0! | #DIV/0! | #DIV/0! | #DIV/0! | #DIV/0! | #DIV/0! | #DIV/0! | #DIV/0! | #DIV/0! | 0 | 35.9241 | 20 | 10 | 0 | 34.0759 | 100 | 10.9263 | 2.523 | 20.6266 |  | 20.6266 |  |  | 35.9241 | 0 | 35.9241 | 0 | 0 | 0.29854 | 0.29854 | 0.13787 | 0.13787 | 0.56359 | 0.56359 | #NUM! | #NUM! | 0 | 0 | 29.1853 | 15.4599 | 7.1397 | 0 | 48.2151 | 100 | ASi∙Fe | 116567.625 | 6066.029 | 117815.515 | 5942.997 | #DIV/0! | #DIV/0! | #DIV/0! | #DIV/0! | #DIV/0! | #DIV/0! | #DIV/0! | #DIV/0! | #DIV/0! | #DIV/0! | #DIV/0! | #DIV/0! | #DIV/0! | #DIV/0! | #DIV/0! | #DIV/0! | #DIV/0! | #DIV/0! | #DIV/0! | #DIV/0! | 0.56359 | 0.29854 | 0.13787 | 51.7849 | 273.15 | 0 | 0 | 0 | 0 | 0.00022028 | 0.50025 | #DIV/0! | #DIV/0! | 0.27317 | #DIV/0! | #DIV/0! | #DIV/0! | 0.2673 | #DIV/0!
0 | 0 | 0 | 0 | 0 | 0 | 0 | 0 | 0 | 0 | 0 | 0 | 0 | 0 | 0 | 0 |  | 0 | 0 | 0 | 0 | 0 | 0 | 0 | 0 | 0 | 0 | 0 | 0 | 0 | 0 | 0 | 0 | 0 | 0 | 0 | 0 | 0 | 0 | 0 | 0 | 0 | 0 | 0 | 0 | 0 | 0 | 0 | 0 | #DIV/0! | #DIV/0! | #DIV/0! | #DIV/0! | #DIV/0! | #DIV/0! | #DIV/0! | #DIV/0! | #DIV/0! | #DIV/0! | #DIV/0! | #DIV/0! | #DIV/0! | #DIV/0! | #DIV/0! | 0 | 35.9241 | 20 | 10 | 0 | 34.0759 | 100 | 10.9263 | 2.523 | 20.6266 |  | 20.6266 |  |  | 35.9241 | 0 | 35.9241 | 0 | 0 | 0.29854 | 0.29854 | 0.13787 | 0.13787 | 0.56359 | 0.56359 | #NUM! | #NUM! | 0 | 0 | 29.1853 | 15.4599 | 7.1397 | 0 | 48.2151 | 100 | E |  |  | 546.362 | 129.228 | #DIV/0! | #DIV/0! | #DIV/0! | #DIV/0! | #DIV/0! | #DIV/0! | #DIV/0! | #DIV/0! | #DIV/0! | #DIV/0! | #DIV/0! | #DIV/0! | #DIV/0! | #DIV/0! | #DIV/0! | #DIV/0! | #DIV/0! | #DIV/0! | #DIV/0! | #DIV/0! | 0.56359 | 0.29854 | 0.13787 | 51.7849 | 273.15 | 0 | 0 | 0 | 0 | 0.00022028 | 0.50025 | #DIV/0! | #DIV/0! | 0.27317 | #DIV/0! | #DIV/0! | #DIV/0! | 0.2673 | #DIV/0!
0 | 0 | 0 | 0 | 0 | 0 | 0 | 0 | 0 | 0 | 0 | 0 | 0 | 0 | 0 | 0 |  | 0 | 0 | 0 | 0 | 0 | 0 | 0 | 0 | 0 | 0 | 0 | 0 | 0 | 0 | 0 | 0 | 0 | 0 | 0 | 0 | 0 | 0 | 0 | 0 | 0 | 0 | 0 | 0 | 0 | 0 | 0 | 0 | #DIV/0! | #DIV/0! | #DIV/0! | #DIV/0! | #DIV/0! | #DIV/0! | #DIV/0! | #DIV/0! | #DIV/0! | #DIV/0! | #DIV/0! | #DIV/0! | #DIV/0! | #DIV/0! | #DIV/0! | 0 | 35.9241 | 20 | 10 | 0 | 34.0759 | 100 | 10.9263 | 2.523 | 20.6266 |  | 20.6266 |  |  | 35.9241 | 0 | 35.9241 | 0 | 0 | 0.29854 | 0.29854 | 0.13787 | 0.13787 | 0.56359 | 0.56359 | #NUM! | #NUM! | 0 | 0 | 29.1853 | 15.4599 | 7.1397 | 0 | 48.2151 | 100 | [5 empty] | #DIV/0! | #DIV/0! | #DIV/0! | #DIV/0! | #DIV/0! | #DIV/0! | #DIV/0! | #DIV/0! | #DIV/0! | #DIV/0! | #DIV/0! | #DIV/0! | #DIV/0! | #DIV/0! | #DIV/0! | #DIV/0! | #DIV/0! | #DIV/0! | #DIV/0! | #DIV/0! | 0.56359 | 0.29854 | 0.13787 | 51.7849 | 273.15 | 0 | 0 | 0 | 0 | 0.00022028 | 0.50025 | #DIV/0! | #DIV/0! | 0.27317 | #DIV/0! | #DIV/0! | #DIV/0! | 0.2673 | #DIV/0!
0 | 0 | 0 | 0 | 0 | 0 | 0 | 0 | 0 | 0 | 0 | 0 | 0 | 0 | 0 | 0 |  | 0 | 0 | 0 | 0 | 0 | 0 | 0 | 0 | 0 | 0 | 0 | 0 | 0 | 0 | 0 | 0 | 0 | 0 | 0 | 0 | 0 | 0 | 0 | 0 | 0 | 0 | 0 | 0 | 0 | 0 | 0 | 0 | #DIV/0! | #DIV/0! | #DIV/0! | #DIV/0! | #DIV/0! | #DIV/0! | #DIV/0! | #DIV/0! | #DIV/0! | #DIV/0! | #DIV/0! | #DIV/0! | #DIV/0! | #DIV/0! | #DIV/0! | 0 | 35.9241 | 20 | 10 | 0 | 34.0759 | 100 | 10.9263 | 2.523 | 20.6266 |  | 20.6266 |  |  | 35.9241 | 0 | 35.9241 | 0 | 0 | 0.29854 | 0.29854 | 0.13787 | 0.13787 | 0.56359 | 0.56359 | #NUM! | #NUM! | 0 | 0 | 29.1853 | 15.4599 | 7.1397 | 0 | 48.2151 | 100 | [5 empty] | #DIV/0! | #DIV/0! | #DIV/0! | #DIV/0! | #DIV/0! | #DIV/0! | #DIV/0! | #DIV/0! | #DIV/0! | #DIV/0! | #DIV/0! | #DIV/0! | #DIV/0! | #DIV/0! | #DIV/0! | #DIV/0! | #DIV/0! | #DIV/0! | #DIV/0! | #DIV/0! | 0.56359 | 0.29854 | 0.13787 | 51.7849 | 273.15 | 0 | 0 | 0 | 0 | 0.00022028 | 0.50025 | #DIV/0! | #DIV/0! | 0.27317 | #DIV/0! | #DIV/0! | #DIV/0! | 0.2673 | #DIV/0!
0 | 0 | 0 | 0 | 0 | 0 | 0 | 0 | 0 | 0 | 0 | 0 | 0 | 0 | 0 | 0 |  | 0 | 0 | 0 | 0 | 0 | 0 | 0 | 0 | 0 | 0 | 0 | 0 | 0 | 0 | 0 | 0 | 0 | 0 | 0 | 0 | 0 | 0 | 0 | 0 | 0 | 0 | 0 | 0 | 0 | 0 | 0 | 0 | #DIV/0! | #DIV/0! | #DIV/0! | #DIV/0! | #DIV/0! | #DIV/0! | #DIV/0! | #DIV/0! | #DIV/0! | #DIV/0! | #DIV/0! | #DIV/0! | #DIV/0! | #DIV/0! | #DIV/0! | 0 | 35.9241 | 20 | 10 | 0 | 34.0759 | 100 | 10.9263 | 2.523 | 20.6266 |  | 20.6266 |  |  | 35.9241 | 0 | 35.9241 | 0 | 0 | 0.29854 | 0.29854 | 0.13787 | 0.13787 | 0.56359 | 0.56359 | #NUM! | #NUM! | 0 | 0 | 29.1853 | 15.4599 | 7.1397 | 0 | 48.2151 | 100 | [5 empty] | #DIV/0! | #DIV/0! | #DIV/0! | #DIV/0! | #DIV/0! | #DIV/0! | #DIV/0! | #DIV/0! | #DIV/0! | #DIV/0! | #DIV/0! | #DIV/0! | #DIV/0! | #DIV/0! | #DIV/0! | #DIV/0! | #DIV/0! | #DIV/0! | #DIV/0! | #DIV/0! | 0.56359 | 0.29854 | 0.13787 | 51.7849 | 273.15 | 0 | 0 | 0 | 0 | 0.00022028 | 0.50025 | #DIV/0! | #DIV/0! | 0.27317 | #DIV/0! | #DIV/0! | #DIV/0! | 0.2673 | #DIV/0!
0 | 0 | 0 | 0 | 0 | 0 | 0 | 0 | 0 | 0 | 0 | 0 | 0 | 0 | 0 | 0 |  | 0 | 0 | 0 | 0 | 0 | 0 | 0 | 0 | 0 | 0 | 0 | 0 | 0 | 0 | 0 | 0 | 0 | 0 | 0 | 0 | 0 | 0 | 0 | 0 | 0 | 0 | 0 | 0 | 0 | 0 | 0 | 0 | #DIV/0! | #DIV/0! | #DIV/0! | #DIV/0! | #DIV/0! | #DIV/0! | #DIV/0! | #DIV/0! | #DIV/0! | #DIV/0! | #DIV/0! | #DIV/0! | #DIV/0! | #DIV/0! | #DIV/0! | 0 | 35.9241 | 20 | 10 | 0 | 34.0759 | 100 | 10.9263 | 2.523 | 20.6266 |  | 20.6266 |  |  | 35.9241 | 0 | 35.9241 | 0 | 0 | 0.29854 | 0.29854 | 0.13787 | 0.13787 | 0.56359 | 0.56359 | #NUM! | #NUM! | 0 | 0 | 29.1853 | 15.4599 | 7.1397 | 0 | 48.2151 | 100 | [5 empty] | #DIV/0! | #DIV/0! | #DIV/0! | #DIV/0! | #DIV/0! | #DIV/0! | #DIV/0! | #DIV/0! | #DIV/0! | #DIV/0! | #DIV/0! | #DIV/0! | #DIV/0! | #DIV/0! | #DIV/0! | #DIV/0! | #DIV/0! | #DIV/0! | #DIV/0! | #DIV/0! | 0.56359 | 0.29854 | 0.13787 | 51.7849 | 273.15 | 0 | 0 | 0 | 0 | 0.00022028 | 0.50025 | #DIV/0! | #DIV/0! | 0.27317 | #DIV/0! | #DIV/0! | #DIV/0! | 0.2673 | #DIV/0!
0 | 0 | 0 | 0 | 0 | 0 | 0 | 0 | 0 | 0 | 0 | 0 | 0 | 0 | 0 | 0 |  | 0 | 0 | 0 | 0 | 0 | 0 | 0 | 0 | 0 | 0 | 0 | 0 | 0 | 0 | 0 | 0 | 0 | 0 | 0 | 0 | 0 | 0 | 0 | 0 | 0 | 0 | 0 | 0 | 0 | 0 | 0 | 0 | #DIV/0! | #DIV/0! | #DIV/0! | #DIV/0! | #DIV/0! | #DIV/0! | #DIV/0! | #DIV/0! | #DIV/0! | #DIV/0! | #DIV/0! | #DIV/0! | #DIV/0! | #DIV/0! | #DIV/0! | 0 | 35.9241 | 20 | 10 | 0 | 34.0759 | 100 | 10.9263 | 2.523 | 20.6266 |  | 20.6266 |  |  | 35.9241 | 0 | 35.9241 | 0 | 0 | 0.29854 | 0.29854 | 0.13787 | 0.13787 | 0.56359 | 0.56359 | #NUM! | #NUM! | 0 | 0 | 29.1853 | 15.4599 | 7.1397 | 0 | 48.2151 | 100 | [5 empty] | #DIV/0! | #DIV/0! | #DIV/0! | #DIV/0! | #DIV/0! | #DIV/0! | #DIV/0! | #DIV/0! | #DIV/0! | #DIV/0! | #DIV/0! | #DIV/0! | #DIV/0! | #DIV/0! | #DIV/0! | #DIV/0! | #DIV/0! | #DIV/0! | #DIV/0! | #DIV/0! | 0.56359 | 0.29854 | 0.13787 | 51.7849 | 273.15 | 0 | 0 | 0 | 0 | 0.00022028 | 0.50025 | #DIV/0! | #DIV/0! | 0.27317 | #DIV/0! | #DIV/0! | #DIV/0! | 0.2673 | #DIV/0!
0 | 0 | 0 | 0 | 0 | 0 | 0 | 0 | 0 | 0 | 0 | 0 | 0 | 0 | 0 | 0 |  | 0 | 0 | 0 | 0 | 0 | 0 | 0 | 0 | 0 | 0 | 0 | 0 | 0 | 0 | 0 | 0 | 0 | 0 | 0 | 0 | 0 | 0 | 0 | 0 | 0 | 0 | 0 | 0 | 0 | 0 | 0 | 0 | #DIV/0! | #DIV/0! | #DIV/0! | #DIV/0! | #DIV/0! | #DIV/0! | #DIV/0! | #DIV/0! | #DIV/0! | #DIV/0! | #DIV/0! | #DIV/0! | #DIV/0! | #DIV/0! | #DIV/0! | 0 | 35.9241 | 20 | 10 | 0 | 34.0759 | 100 | 10.9263 | 2.523 | 20.6266 |  | 20.6266 |  |  | 35.9241 | 0 | 35.9241 | 0 | 0 | 0.29854 | 0.29854 | 0.13787 | 0.13787 | 0.56359 | 0.56359 | #NUM! | #NUM! | 0 | 0 | 29.1853 | 15.4599 | 7.1397 | 0 | 48.2151 | 100 | [5 empty] | #DIV/0! | #DIV/0! | #DIV/0! | #DIV/0! | #DIV/0! | #DIV/0! | #DIV/0! | #DIV/0! | #DIV/0! | #DIV/0! | #DIV/0! | #DIV/0! | #DIV/0! | #DIV/0! | #DIV/0! | #DIV/0! | #DIV/0! | #DIV/0! | #DIV/0! | #DIV/0! | 0.56359 | 0.29854 | 0.13787 | 51.7849 | 273.15 | 0 | 0 | 0 | 0 | 0.00022028 | 0.50025 | #DIV/0! | #DIV/0! | 0.27317 | #DIV/0! | #DIV/0! | #DIV/0! | 0.2673 | #DIV/0!
0 | 0 | 0 | 0 | 0 | 0 | 0 | 0 | 0 | 0 | 0 | 0 | 0 | 0 | 0 | 0 |  | 0 | 0 | 0 | 0 | 0 | 0 | 0 | 0 | 0 | 0 | 0 | 0 | 0 | 0 | 0 | 0 | 0 | 0 | 0 | 0 | 0 | 0 | 0 | 0 | 0 | 0 | 0 | 0 | 0 | 0 | 0 | 0 | #DIV/0! | #DIV/0! | #DIV/0! | #DIV/0! | #DIV/0! | #DIV/0! | #DIV/0! | #DIV/0! | #DIV/0! | #DIV/0! | #DIV/0! | #DIV/0! | #DIV/0! | #DIV/0! | #DIV/0! | 0 | 35.9241 | 20 | 10 | 0 | 34.0759 | 100 | 10.9263 | 2.523 | 20.6266 |  | 20.6266 |  |  | 35.9241 | 0 | 35.9241 | 0 | 0 | 0.29854 | 0.29854 | 0.13787 | 0.13787 | 0.56359 | 0.56359 | #NUM! | #NUM! | 0 | 0 | 29.1853 | 15.4599 | 7.1397 | 0 | 48.2151 | 100 | [5 empty] | #DIV/0! | #DIV/0! | #DIV/0! | #DIV/0! | #DIV/0! | #DIV/0! | #DIV/0! | #DIV/0! | #DIV/0! | #DIV/0! | #DIV/0! | #DIV/0! | #DIV/0! | #DIV/0! | #DIV/0! | #DIV/0! | #DIV/0! | #DIV/0! | #DIV/0! | #DIV/0! | 0.56359 | 0.29854 | 0.13787 | 51.7849 | 273.15 | 0 | 0 | 0 | 0 | 0.00022028 | 0.50025 | #DIV/0! | #DIV/0! | 0.27317 | #DIV/0! | #DIV/0! | #DIV/0! | 0.2673 | #DIV/0!
0 | 0 | 0 | 0 | 0 | 0 | 0 | 0 | 0 | 0 | 0 | 0 | 0 | 0 | 0 | 0 |  | 0 | 0 | 0 | 0 | 0 | 0 | 0 | 0 | 0 | 0 | 0 | 0 | 0 | 0 | 0 | 0 | 0 | 0 | 0 | 0 | 0 | 0 | 0 | 0 | 0 | 0 | 0 | 0 | 0 | 0 | 0 | 0 | #DIV/0! | #DIV/0! | #DIV/0! | #DIV/0! | #DIV/0! | #DIV/0! | #DIV/0! | #DIV/0! | #DIV/0! | #DIV/0! | #DIV/0! | #DIV/0! | #DIV/0! | #DIV/0! | #DIV/0! | 0 | 35.9241 | 20 | 10 | 0 | 34.0759 | 100 | 10.9263 | 2.523 | 20.6266 |  | 20.6266 |  |  | 35.9241 | 0 | 35.9241 | 0 | 0 | 0.29854 | 0.29854 | 0.13787 | 0.13787 | 0.56359 | 0.56359 | #NUM! | #NUM! | 0 | 0 | 29.1853 | 15.4599 | 7.1397 | 0 | 48.2151 | 100 | [5 empty] | #DIV/0! | #DIV/0! | #DIV/0! | #DIV/0! | #DIV/0! | #DIV/0! | #DIV/0! | #DIV/0! | #DIV/0! | #DIV/0! | #DIV/0! | #DIV/0! | #DIV/0! | #DIV/0! | #DIV/0! | #DIV/0! | #DIV/0! | #DIV/0! | #DIV/0! | #DIV/0! | 0.56359 | 0.29854 | 0.13787 | 51.7849 | 273.15 | 0 | 0 | 0 | 0 | 0.00022028 | 0.50025 | #DIV/0! | #DIV/0! | 0.27317 | #DIV/0! | #DIV/0! | #DIV/0! | 0.2673 | #DIV/0!
0 | 0 | 0 | 0 | 0 | 0 | 0 | 0 | 0 | 0 | 0 | 0 | 0 | 0 | 0 | 0 |  | 0 | 0 | 0 | 0 | 0 | 0 | 0 | 0 | 0 | 0 | 0 | 0 | 0 | 0 | 0 | 0 | 0 | 0 | 0 | 0 | 0 | 0 | 0 | 0 | 0 | 0 | 0 | 0 | 0 | 0 | 0 | 0 | #DIV/0! | #DIV/0! | #DIV/0! | #DIV/0! | #DIV/0! | #DIV/0! | #DIV/0! | #DIV/0! | #DIV/0! | #DIV/0! | #DIV/0! | #DIV/0! | #DIV/0! | #DIV/0! | #DIV/0! | 0 | 35.9241 | 20 | 10 | 0 | 34.0759 | 100 | 10.9263 | 2.523 | 20.6266 |  | 20.6266 |  |  | 35.9241 | 0 | 35.9241 | 0 | 0 | 0.29854 | 0.29854 | 0.13787 | 0.13787 | 0.56359 | 0.56359 | #NUM! | #NUM! | 0 | 0 | 29.1853 | 15.4599 | 7.1397 | 0 | 48.2151 | 100 | [5 empty] | #DIV/0! | #DIV/0! | #DIV/0! | #DIV/0! | #DIV/0! | #DIV/0! | #DIV/0! | #DIV/0! | #DIV/0! | #DIV/0! | #DIV/0! | #DIV/0! | #DIV/0! | #DIV/0! | #DIV/0! | #DIV/0! | #DIV/0! | #DIV/0! | #DIV/0! | #DIV/0! | 0.56359 | 0.29854 | 0.13787 | 51.7849 | 273.15 | 0 | 0 | 0 | 0 | 0.00022028 | 0.50025 | #DIV/0! | #DIV/0! | 0.27317 | #DIV/0! | #DIV/0! | #DIV/0! | 0.2673 | #DIV/0!
0 | 0 | 0 | 0 | 0 | 0 | 0 | 0 | 0 | 0 | 0 | 0 | 0 | 0 | 0 | 0 |  | 0 | 0 | 0 | 0 | 0 | 0 | 0 | 0 | 0 | 0 | 0 | 0 | 0 | 0 | 0 | 0 | 0 | 0 | 0 | 0 | 0 | 0 | 0 | 0 | 0 | 0 | 0 | 0 | 0 | 0 | 0 | 0 | #DIV/0! | #DIV/0! | #DIV/0! | #DIV/0! | #DIV/0! | #DIV/0! | #DIV/0! | #DIV/0! | #DIV/0! | #DIV/0! | #DIV/0! | #DIV/0! | #DIV/0! | #DIV/0! | #DIV/0! | 0 | 35.9241 | 20 | 10 | 0 | 34.0759 | 100 | 10.9263 | 2.523 | 20.6266 |  | 20.6266 |  |  | 35.9241 | 0 | 35.9241 | 0 | 0 | 0.29854 | 0.29854 | 0.13787 | 0.13787 | 0.56359 | 0.56359 | #NUM! | #NUM! | 0 | 0 | 29.1853 | 15.4599 | 7.1397 | 0 | 48.2151 | 100 | [5 empty] | #DIV/0! | #DIV/0! | #DIV/0! | #DIV/0! | #DIV/0! | #DIV/0! | #DIV/0! | #DIV/0! | #DIV/0! | #DIV/0! | #DIV/0! | #DIV/0! | #DIV/0! | #DIV/0! | #DIV/0! | #DIV/0! | #DIV/0! | #DIV/0! | #DIV/0! | #DIV/0! | 0.56359 | 0.29854 | 0.13787 | 51.7849 | 273.15 | 0 | 0 | 0 | 0 | 0.00022028 | 0.50025 | #DIV/0! | #DIV/0! | 0.27317 | #DIV/0! | #DIV/0! | #DIV/0! | 0.2673 | #DIV/0!
0 | 0 | 0 | 0 | 0 | 0 | 0 | 0 | 0 | 0 | 0 | 0 | 0 | 0 | 0 | 0 |  | 0 | 0 | 0 | 0 | 0 | 0 | 0 | 0 | 0 | 0 | 0 | 0 | 0 | 0 | 0 | 0 | 0 | 0 | 0 | 0 | 0 | 0 | 0 | 0 | 0 | 0 | 0 | 0 | 0 | 0 | 0 | 0 | #DIV/0! | #DIV/0! | #DIV/0! | #DIV/0! | #DIV/0! | #DIV/0! | #DIV/0! | #DIV/0! | #DIV/0! | #DIV/0! | #DIV/0! | #DIV/0! | #DIV/0! | #DIV/0! | #DIV/0! | 0 | 35.9241 | 20 | 10 | 0 | 34.0759 | 100 | 10.9263 | 2.523 | 20.6266 |  | 20.6266 |  |  | 35.9241 | 0 | 35.9241 | 0 | 0 | 0.29854 | 0.29854 | 0.13787 | 0.13787 | 0.56359 | 0.56359 | #NUM! | #NUM! | 0 | 0 | 29.1853 | 15.4599 | 7.1397 | 0 | 48.2151 | 100 | [5 empty] | #DIV/0! | #DIV/0! | #DIV/0! | #DIV/0! | #DIV/0! | #DIV/0! | #DIV/0! | #DIV/0! | #DIV/0! | #DIV/0! | #DIV/0! | #DIV/0! | #DIV/0! | #DIV/0! | #DIV/0! | #DIV/0! | #DIV/0! | #DIV/0! | #DIV/0! | #DIV/0! | 0.56359 | 0.29854 | 0.13787 | 51.7849 | 273.15 | 0 | 0 | 0 | 0 | 0.00022028 | 0.50025 | #DIV/0! | #DIV/0! | 0.27317 | #DIV/0! | #DIV/0! | #DIV/0! | 0.2673 | #DIV/0!
0 | 0 | 0 | 0 | 0 | 0 | 0 | 0 | 0 | 0 | 0 | 0 | 0 | 0 | 0 | 0 |  | 0 | 0 | 0 | 0 | 0 | 0 | 0 | 0 | 0 | 0 | 0 | 0 | 0 | 0 | 0 | 0 | 0 | 0 | 0 | 0 | 0 | 0 | 0 | 0 | 0 | 0 | 0 | 0 | 0 | 0 | 0 | 0 | #DIV/0! | #DIV/0! | #DIV/0! | #DIV/0! | #DIV/0! | #DIV/0! | #DIV/0! | #DIV/0! | #DIV/0! | #DIV/0! | #DIV/0! | #DIV/0! | #DIV/0! | #DIV/0! | #DIV/0! | 0 | 35.9241 | 20 | 10 | 0 | 34.0759 | 100 | 10.9263 | 2.523 | 20.6266 |  | 20.6266 |  |  | 35.9241 | 0 | 35.9241 | 0 | 0 | 0.29854 | 0.29854 | 0.13787 | 0.13787 | 0.56359 | 0.56359 | #NUM! | #NUM! | 0 | 0 | 29.1853 | 15.4599 | 7.1397 | 0 | 48.2151 | 100 | [5 empty] | #DIV/0! | #DIV/0! | #DIV/0! | #DIV/0! | #DIV/0! | #DIV/0! | #DIV/0! | #DIV/0! | #DIV/0! | #DIV/0! | #DIV/0! | #DIV/0! | #DIV/0! | #DIV/0! | #DIV/0! | #DIV/0! | #DIV/0! | #DIV/0! | #DIV/0! | #DIV/0! | 0.56359 | 0.29854 | 0.13787 | 51.7849 | 273.15 | 0 | 0 | 0 | 0 | 0.00022028 | 0.50025 | #DIV/0! | #DIV/0! | 0.27317 | #DIV/0! | #DIV/0! | #DIV/0! | 0.2673 | #DIV/0!
0 | 0 | 0 | 0 | 0 | 0 | 0 | 0 | 0 | 0 | 0 | 0 | 0 | 0 | 0 | 0 |  | 0 | 0 | 0 | 0 | 0 | 0 | 0 | 0 | 0 | 0 | 0 | 0 | 0 | 0 | 0 | 0 | 0 | 0 | 0 | 0 | 0 | 0 | 0 | 0 | 0 | 0 | 0 | 0 | 0 | 0 | 0 | 0 | #DIV/0! | #DIV/0! | #DIV/0! | #DIV/0! | #DIV/0! | #DIV/0! | #DIV/0! | #DIV/0! | #DIV/0! | #DIV/0! | #DIV/0! | #DIV/0! | #DIV/0! | #DIV/0! | #DIV/0! | 0 | 35.9241 | 20 | 10 | 0 | 34.0759 | 100 | 10.9263 | 2.523 | 20.6266 |  | 20.6266 |  |  | 35.9241 | 0 | 35.9241 | 0 | 0 | 0.29854 | 0.29854 | 0.13787 | 0.13787 | 0.56359 | 0.56359 | #NUM! | #NUM! | 0 | 0 | 29.1853 | 15.4599 | 7.1397 | 0 | 48.2151 | 100 | [5 empty] | #DIV/0! | #DIV/0! | #DIV/0! | #DIV/0! | #DIV/0! | #DIV/0! | #DIV/0! | #DIV/0! | #DIV/0! | #DIV/0! | #DIV/0! | #DIV/0! | #DIV/0! | #DIV/0! | #DIV/0! | #DIV/0! | #DIV/0! | #DIV/0! | #DIV/0! | #DIV/0! | 0.56359 | 0.29854 | 0.13787 | 51.7849 | 273.15 | 0 | 0 | 0 | 0 | 0.00022028 | 0.50025 | #DIV/0! | #DIV/0! | 0.27317 | #DIV/0! | #DIV/0! | #DIV/0! | 0.2673 | #DIV/0!
0 | 0 | 0 | 0 | 0 | 0 | 0 | 0 | 0 | 0 | 0 | 0 | 0 | 0 | 0 | 0 |  | 0 | 0 | 0 | 0 | 0 | 0 | 0 | 0 | 0 | 0 | 0 | 0 | 0 | 0 | 0 | 0 | 0 | 0 | 0 | 0 | 0 | 0 | 0 | 0 | 0 | 0 | 0 | 0 | 0 | 0 | 0 | 0 | #DIV/0! | #DIV/0! | #DIV/0! | #DIV/0! | #DIV/0! | #DIV/0! | #DIV/0! | #DIV/0! | #DIV/0! | #DIV/0! | #DIV/0! | #DIV/0! | #DIV/0! | #DIV/0! | #DIV/0! | 0 | 35.9241 | 20 | 10 | 0 | 34.0759 | 100 | 10.9263 | 2.523 | 20.6266 |  | 20.6266 |  |  | 35.9241 | 0 | 35.9241 | 0 | 0 | 0.29854 | 0.29854 | 0.13787 | 0.13787 | 0.56359 | 0.56359 | #NUM! | #NUM! | 0 | 0 | 29.1853 | 15.4599 | 7.1397 | 0 | 48.2151 | 100 | [5 empty] | #DIV/0! | #DIV/0! | #DIV/0! | #DIV/0! | #DIV/0! | #DIV/0! | #DIV/0! | #DIV/0! | #DIV/0! | #DIV/0! | #DIV/0! | #DIV/0! | #DIV/0! | #DIV/0! | #DIV/0! | #DIV/0! | #DIV/0! | #DIV/0! | #DIV/0! | #DIV/0! | 0.56359 | 0.29854 | 0.13787 | 51.7849 | 273.15 | 0 | 0 | 0 | 0 | 0.00022028 | 0.50025 | #DIV/0! | #DIV/0! | 0.27317 | #DIV/0! | #DIV/0! | #DIV/0! | 0.2673 | #DIV/0!
0 | 0 | 0 | 0 | 0 | 0 | 0 | 0 | 0 | 0 | 0 | 0 | 0 | 0 | 0 | 0 |  | 0 | 0 | 0 | 0 | 0 | 0 | 0 | 0 | 0 | 0 | 0 | 0 | 0 | 0 | 0 | 0 | 0 | 0 | 0 | 0 | 0 | 0 | 0 | 0 | 0 | 0 | 0 | 0 | 0 | 0 | 0 | 0 | #DIV/0! | #DIV/0! | #DIV/0! | #DIV/0! | #DIV/0! | #DIV/0! | #DIV/0! | #DIV/0! | #DIV/0! | #DIV/0! | #DIV/0! | #DIV/0! | #DIV/0! | #DIV/0! | #DIV/0! | 0 | 35.9241 | 20 | 10 | 0 | 34.0759 | 100 | 10.9263 | 2.523 | 20.6266 |  | 20.6266 |  |  | 35.9241 | 0 | 35.9241 | 0 | 0 | 0.29854 | 0.29854 | 0.13787 | 0.13787 | 0.56359 | 0.56359 | #NUM! | #NUM! | 0 | 0 | 29.1853 | 15.4599 | 7.1397 | 0 | 48.2151 | 100 | [5 empty] | #DIV/0! | #DIV/0! | #DIV/0! | #DIV/0! | #DIV/0! | #DIV/0! | #DIV/0! | #DIV/0! | #DIV/0! | #DIV/0! | #DIV/0! | #DIV/0! | #DIV/0! | #DIV/0! | #DIV/0! | #DIV/0! | #DIV/0! | #DIV/0! | #DIV/0! | #DIV/0! | 0.56359 | 0.29854 | 0.13787 | 51.7849 | 273.15 | 0 | 0 | 0 | 0 | 0.00022028 | 0.50025 | #DIV/0! | #DIV/0! | 0.27317 | #DIV/0! | #DIV/0! | #DIV/0! | 0.2673 | #DIV/0!
0 | 0 | 0 | 0 | 0 | 0 | 0 | 0 | 0 | 0 | 0 | 0 | 0 | 0 | 0 | 0 |  | 0 | 0 | 0 | 0 | 0 | 0 | 0 | 0 | 0 | 0 | 0 | 0 | 0 | 0 | 0 | 0 | 0 | 0 | 0 | 0 | 0 | 0 | 0 | 0 | 0 | 0 | 0 | 0 | 0 | 0 | 0 | 0 | #DIV/0! | #DIV/0! | #DIV/0! | #DIV/0! | #DIV/0! | #DIV/0! | #DIV/0! | #DIV/0! | #DIV/0! | #DIV/0! | #DIV/0! | #DIV/0! | #DIV/0! | #DIV/0! | #DIV/0! | 0 | 35.9241 | 20 | 10 | 0 | 34.0759 | 100 | 10.9263 | 2.523 | 20.6266 |  | 20.6266 |  |  | 35.9241 | 0 | 35.9241 | 0 | 0 | 0.29854 | 0.29854 | 0.13787 | 0.13787 | 0.56359 | 0.56359 | #NUM! | #NUM! | 0 | 0 | 29.1853 | 15.4599 | 7.1397 | 0 | 48.2151 | 100 | [5 empty] | #DIV/0! | #DIV/0! | #DIV/0! | #DIV/0! | #DIV/0! | #DIV/0! | #DIV/0! | #DIV/0! | #DIV/0! | #DIV/0! | #DIV/0! | #DIV/0! | #DIV/0! | #DIV/0! | #DIV/0! | #DIV/0! | #DIV/0! | #DIV/0! | #DIV/0! | #DIV/0! | 0.56359 | 0.29854 | 0.13787 | 51.7849 | 273.15 | 0 | 0 | 0 | 0 | 0.00022028 | 0.50025 | #DIV/0! | #DIV/0! | 0.27317 | #DIV/0! | #DIV/0! | #DIV/0! | 0.2673 | #DIV/0!
0 | 0 | 0 | 0 | 0 | 0 | 0 | 0 | 0 | 0 | 0 | 0 | 0 | 0 | 0 | 0 |  | 0 | 0 | 0 | 0 | 0 | 0 | 0 | 0 | 0 | 0 | 0 | 0 | 0 | 0 | 0 | 0 | 0 | 0 | 0 | 0 | 0 | 0 | 0 | 0 | 0 | 0 | 0 | 0 | 0 | 0 | 0 | 0 | #DIV/0! | #DIV/0! | #DIV/0! | #DIV/0! | #DIV/0! | #DIV/0! | #DIV/0! | #DIV/0! | #DIV/0! | #DIV/0! | #DIV/0! | #DIV/0! | #DIV/0! | #DIV/0! | #DIV/0! | 0 | 35.9241 | 20 | 10 | 0 | 34.0759 | 100 | 10.9263 | 2.523 | 20.6266 |  | 20.6266 |  |  | 35.9241 | 0 | 35.9241 | 0 | 0 | 0.29854 | 0.29854 | 0.13787 | 0.13787 | 0.56359 | 0.56359 | #NUM! | #NUM! | 0 | 0 | 29.1853 | 15.4599 | 7.1397 | 0 | 48.2151 | 100 | [5 empty] | #DIV/0! | #DIV/0! | #DIV/0! | #DIV/0! | #DIV/0! | #DIV/0! | #DIV/0! | #DIV/0! | #DIV/0! | #DIV/0! | #DIV/0! | #DIV/0! | #DIV/0! | #DIV/0! | #DIV/0! | #DIV/0! | #DIV/0! | #DIV/0! | #DIV/0! | #DIV/0! | 0.56359 | 0.29854 | 0.13787 | 51.7849 | 273.15 | 0 | 0 | 0 | 0 | 0.00022028 | 0.50025 | #DIV/0! | #DIV/0! | 0.27317 | #DIV/0! | #DIV/0! | #DIV/0! | 0.2673 | #DIV/0!
0 | 0 | 0 | 0 | 0 | 0 | 0 | 0 | 0 | 0 | 0 | 0 | 0 | 0 | 0 | 0 |  | 0 | 0 | 0 | 0 | 0 | 0 | 0 | 0 | 0 | 0 | 0 | 0 | 0 | 0 | 0 | 0 | 0 | 0 | 0 | 0 | 0 | 0 | 0 | 0 | 0 | 0 | 0 | 0 | 0 | 0 | 0 | 0 | #DIV/0! | #DIV/0! | #DIV/0! | #DIV/0! | #DIV/0! | #DIV/0! | #DIV/0! | #DIV/0! | #DIV/0! | #DIV/0! | #DIV/0! | #DIV/0! | #DIV/0! | #DIV/0! | #DIV/0! | 0 | 35.9241 | 20 | 10 | 0 | 34.0759 | 100 | 10.9263 | 2.523 | 20.6266 |  | 20.6266 |  |  | 35.9241 | 0 | 35.9241 | 0 | 0 | 0.29854 | 0.29854 | 0.13787 | 0.13787 | 0.56359 | 0.56359 | #NUM! | #NUM! | 0 | 0 | 29.1853 | 15.4599 | 7.1397 | 0 | 48.2151 | 100 | [5 empty] | #DIV/0! | #DIV/0! | #DIV/0! | #DIV/0! | #DIV/0! | #DIV/0! | #DIV/0! | #DIV/0! | #DIV/0! | #DIV/0! | #DIV/0! | #DIV/0! | #DIV/0! | #DIV/0! | #DIV/0! | #DIV/0! | #DIV/0! | #DIV/0! | #DIV/0! | #DIV/0! | 0.56359 | 0.29854 | 0.13787 | 51.7849 | 273.15 | 0 | 0 | 0 | 0 | 0.00022028 | 0.50025 | #DIV/0! | #DIV/0! | 0.27317 | #DIV/0! | #DIV/0! | #DIV/0! | 0.2673 | #DIV/0!
0 | 0 | 0 | 0 | 0 | 0 | 0 | 0 | 0 | 0 | 0 | 0 | 0 | 0 | 0 | 0 |  | 0 | 0 | 0 | 0 | 0 | 0 | 0 | 0 | 0 | 0 | 0 | 0 | 0 | 0 | 0 | 0 | 0 | 0 | 0 | 0 | 0 | 0 | 0 | 0 | 0 | 0 | 0 | 0 | 0 | 0 | 0 | 0 | #DIV/0! | #DIV/0! | #DIV/0! | #DIV/0! | #DIV/0! | #DIV/0! | #DIV/0! | #DIV/0! | #DIV/0! | #DIV/0! | #DIV/0! | #DIV/0! | #DIV/0! | #DIV/0! | #DIV/0! | 0 | 35.9241 | 20 | 10 | 0 | 34.0759 | 100 | 10.9263 | 2.523 | 20.6266 |  | 20.6266 |  |  | 35.9241 | 0 | 35.9241 | 0 | 0 | 0.29854 | 0.29854 | 0.13787 | 0.13787 | 0.56359 | 0.56359 | #NUM! | #NUM! | 0 | 0 | 29.1853 | 15.4599 | 7.1397 | 0 | 48.2151 | 100 | [5 empty] | #DIV/0! | #DIV/0! | #DIV/0! | #DIV/0! | #DIV/0! | #DIV/0! | #DIV/0! | #DIV/0! | #DIV/0! | #DIV/0! | #DIV/0! | #DIV/0! | #DIV/0! | #DIV/0! | #DIV/0! | #DIV/0! | #DIV/0! | #DIV/0! | #DIV/0! | #DIV/0! | 0.56359 | 0.29854 | 0.13787 | 51.7849 | 273.15 | 0 | 0 | 0 | 0 | 0.00022028 | 0.50025 | #DIV/0! | #DIV/0! | 0.27317 | #DIV/0! | #DIV/0! | #DIV/0! | 0.2673 | #DIV/0!
0 | 0 | 0 | 0 | 0 | 0 | 0 | 0 | 0 | 0 | 0 | 0 | 0 | 0 | 0 | 0 |  | 0 | 0 | 0 | 0 | 0 | 0 | 0 | 0 | 0 | 0 | 0 | 0 | 0 | 0 | 0 | 0 | 0 | 0 | 0 | 0 | 0 | 0 | 0 | 0 | 0 | 0 | 0 | 0 | 0 | 0 | 0 | 0 | #DIV/0! | #DIV/0! | #DIV/0! | #DIV/0! | #DIV/0! | #DIV/0! | #DIV/0! | #DIV/0! | #DIV/0! | #DIV/0! | #DIV/0! | #DIV/0! | #DIV/0! | #DIV/0! | #DIV/0! | 0 | 35.9241 | 20 | 10 | 0 | 34.0759 | 100 | 10.9263 | 2.523 | 20.6266 |  | 20.6266 |  |  | 35.9241 | 0 | 35.9241 | 0 | 0 | 0.29854 | 0.29854 | 0.13787 | 0.13787 | 0.56359 | 0.56359 | #NUM! | #NUM! | 0 | 0 | 29.1853 | 15.4599 | 7.1397 | 0 | 48.2151 | 100 | [5 empty] | #DIV/0! | #DIV/0! | #DIV/0! | #DIV/0! | #DIV/0! | #DIV/0! | #DIV/0! | #DIV/0! | #DIV/0! | #DIV/0! | #DIV/0! | #DIV/0! | #DIV/0! | #DIV/0! | #DIV/0! | #DIV/0! | #DIV/0! | #DIV/0! | #DIV/0! | #DIV/0! | 0.56359 | 0.29854 | 0.13787 | 51.7849 | 273.15 | 0 | 0 | 0 | 0 | 0.00022028 | 0.50025 | #DIV/0! | #DIV/0! | 0.27317 | #DIV/0! | #DIV/0! | #DIV/0! | 0.2673 | #DIV/0!
0 | 0 | 0 | 0 | 0 | 0 | 0 | 0 | 0 | 0 | 0 | 0 | 0 | 0 | 0 | 0 |  | 0 | 0 | 0 | 0 | 0 | 0 | 0 | 0 | 0 | 0 | 0 | 0 | 0 | 0 | 0 | 0 | 0 | 0 | 0 | 0 | 0 | 0 | 0 | 0 | 0 | 0 | 0 | 0 | 0 | 0 | 0 | 0 | #DIV/0! | #DIV/0! | #DIV/0! | #DIV/0! | #DIV/0! | #DIV/0! | #DIV/0! | #DIV/0! | #DIV/0! | #DIV/0! | #DIV/0! | #DIV/0! | #DIV/0! | #DIV/0! | #DIV/0! | 0 | 35.9241 | 20 | 10 | 0 | 34.0759 | 100 | 10.9263 | 2.523 | 20.6266 |  | 20.6266 |  |  | 35.9241 | 0 | 35.9241 | 0 | 0 | 0.29854 | 0.29854 | 0.13787 | 0.13787 | 0.56359 | 0.56359 | #NUM! | #NUM! | 0 | 0 | 29.1853 | 15.4599 | 7.1397 | 0 | 48.2151 | 100 | [5 empty] | #DIV/0! | #DIV/0! | #DIV/0! | #DIV/0! | #DIV/0! | #DIV/0! | #DIV/0! | #DIV/0! | #DIV/0! | #DIV/0! | #DIV/0! | #DIV/0! | #DIV/0! | #DIV/0! | #DIV/0! | #DIV/0! | #DIV/0! | #DIV/0! | #DIV/0! | #DIV/0! | 0.56359 | 0.29854 | 0.13787 | 51.7849 | 273.15 | 0 | 0 | 0 | 0 | 0.00022028 | 0.50025 | #DIV/0! | #DIV/0! | 0.27317 | #DIV/0! | #DIV/0! | #DIV/0! | 0.2673 | #DIV/0!
0 | 0 | 0 | 0 | 0 | 0 | 0 | 0 | 0 | 0 | 0 | 0 | 0 | 0 | 0 | 0 |  | 0 | 0 | 0 | 0 | 0 | 0 | 0 | 0 | 0 | 0 | 0 | 0 | 0 | 0 | 0 | 0 | 0 | 0 | 0 | 0 | 0 | 0 | 0 | 0 | 0 | 0 | 0 | 0 | 0 | 0 | 0 | 0 | #DIV/0! | #DIV/0! | #DIV/0! | #DIV/0! | #DIV/0! | #DIV/0! | #DIV/0! | #DIV/0! | #DIV/0! | #DIV/0! | #DIV/0! | #DIV/0! | #DIV/0! | #DIV/0! | #DIV/0! | 0 | 35.9241 | 20 | 10 | 0 | 34.0759 | 100 | 10.9263 | 2.523 | 20.6266 |  | 20.6266 |  |  | 35.9241 | 0 | 35.9241 | 0 | 0 | 0.29854 | 0.29854 | 0.13787 | 0.13787 | 0.56359 | 0.56359 | #NUM! | #NUM! | 0 | 0 | 29.1853 | 15.4599 | 7.1397 | 0 | 48.2151 | 100 | [5 empty] | #DIV/0! | #DIV/0! | #DIV/0! | #DIV/0! | #DIV/0! | #DIV/0! | #DIV/0! | #DIV/0! | #DIV/0! | #DIV/0! | #DIV/0! | #DIV/0! | #DIV/0! | #DIV/0! | #DIV/0! | #DIV/0! | #DIV/0! | #DIV/0! | #DIV/0! | #DIV/0! | 0.56359 | 0.29854 | 0.13787 | 51.7849 | 273.15 | 0 | 0 | 0 | 0 | 0.00022028 | 0.50025 | #DIV/0! | #DIV/0! | 0.27317 | #DIV/0! | #DIV/0! | #DIV/0! | 0.2673 | #DIV/0!
0 | 0 | 0 | 0 | 0 | 0 | 0 | 0 | 0 | 0 | 0 | 0 | 0 | 0 | 0 | 0 |  | 0 | 0 | 0 | 0 | 0 | 0 | 0 | 0 | 0 | 0 | 0 | 0 | 0 | 0 | 0 | 0 | 0 | 0 | 0 | 0 | 0 | 0 | 0 | 0 | 0 | 0 | 0 | 0 | 0 | 0 | 0 | 0 | #DIV/0! | #DIV/0! | #DIV/0! | #DIV/0! | #DIV/0! | #DIV/0! | #DIV/0! | #DIV/0! | #DIV/0! | #DIV/0! | #DIV/0! | #DIV/0! | #DIV/0! | #DIV/0! | #DIV/0! | 0 | 35.9241 | 20 | 10 | 0 | 34.0759 | 100 | 10.9263 | 2.523 | 20.6266 |  | 20.6266 |  |  | 35.9241 | 0 | 35.9241 | 0 | 0 | 0.29854 | 0.29854 | 0.13787 | 0.13787 | 0.56359 | 0.56359 | #NUM! | #NUM! | 0 | 0 | 29.1853 | 15.4599 | 7.1397 | 0 | 48.2151 | 100 | [5 empty] | #DIV/0! | #DIV/0! | #DIV/0! | #DIV/0! | #DIV/0! | #DIV/0! | #DIV/0! | #DIV/0! | #DIV/0! | #DIV/0! | #DIV/0! | #DIV/0! | #DIV/0! | #DIV/0! | #DIV/0! | #DIV/0! | #DIV/0! | #DIV/0! | #DIV/0! | #DIV/0! | 0.56359 | 0.29854 | 0.13787 | 51.7849 | 273.15 | 0 | 0 | 0 | 0 | 0.00022028 | 0.50025 | #DIV/0! | #DIV/0! | 0.27317 | #DIV/0! | #DIV/0! | #DIV/0! | 0.2673 | #DIV/0!
0 | 0 | 0 | 0 | 0 | 0 | 0 | 0 | 0 | 0 | 0 | 0 | 0 | 0 | 0 | 0 |  | 0 | 0 | 0 | 0 | 0 | 0 | 0 | 0 | 0 | 0 | 0 | 0 | 0 | 0 | 0 | 0 | 0 | 0 | 0 | 0 | 0 | 0 | 0 | 0 | 0 | 0 | 0 | 0 | 0 | 0 | 0 | 0 | #DIV/0! | #DIV/0! | #DIV/0! | #DIV/0! | #DIV/0! | #DIV/0! | #DIV/0! | #DIV/0! | #DIV/0! | #DIV/0! | #DIV/0! | #DIV/0! | #DIV/0! | #DIV/0! | #DIV/0! | 0 | 35.9241 | 20 | 10 | 0 | 34.0759 | 100 | 10.9263 | 2.523 | 20.6266 |  | 20.6266 |  |  | 35.9241 | 0 | 35.9241 | 0 | 0 | 0.29854 | 0.29854 | 0.13787 | 0.13787 | 0.56359 | 0.56359 | #NUM! | #NUM! | 0 | 0 | 29.1853 | 15.4599 | 7.1397 | 0 | 48.2151 | 100 | [5 empty] | #DIV/0! | #DIV/0! | #DIV/0! | #DIV/0! | #DIV/0! | #DIV/0! | #DIV/0! | #DIV/0! | #DIV/0! | #DIV/0! | #DIV/0! | #DIV/0! | #DIV/0! | #DIV/0! | #DIV/0! | #DIV/0! | #DIV/0! | #DIV/0! | #DIV/0! | #DIV/0! | 0.56359 | 0.29854 | 0.13787 | 51.7849 | 273.15 | 0 | 0 | 0 | 0 | 0.00022028 | 0.50025 | #DIV/0! | #DIV/0! | 0.27317 | #DIV/0! | #DIV/0! | #DIV/0! | 0.2673 | #DIV/0!
0 | 0 | 0 | 0 | 0 | 0 | 0 | 0 | 0 | 0 | 0 | 0 | 0 | 0 | 0 | 0 |  | 0 | 0 | 0 | 0 | 0 | 0 | 0 | 0 | 0 | 0 | 0 | 0 | 0 | 0 | 0 | 0 | 0 | 0 | 0 | 0 | 0 | 0 | 0 | 0 | 0 | 0 | 0 | 0 | 0 | 0 | 0 | 0 | #DIV/0! | #DIV/0! | #DIV/0! | #DIV/0! | #DIV/0! | #DIV/0! | #DIV/0! | #DIV/0! | #DIV/0! | #DIV/0! | #DIV/0! | #DIV/0! | #DIV/0! | #DIV/0! | #DIV/0! | 0 | 35.9241 | 20 | 10 | 0 | 34.0759 | 100 | 10.9263 | 2.523 | 20.6266 |  | 20.6266 |  |  | 35.9241 | 0 | 35.9241 | 0 | 0 | 0.29854 | 0.29854 | 0.13787 | 0.13787 | 0.56359 | 0.56359 | #NUM! | #NUM! | 0 | 0 | 29.1853 | 15.4599 | 7.1397 | 0 | 48.2151 | 100 | [5 empty] | #DIV/0! | #DIV/0! | #DIV/0! | #DIV/0! | #DIV/0! | #DIV/0! | #DIV/0! | #DIV/0! | #DIV/0! | #DIV/0! | #DIV/0! | #DIV/0! | #DIV/0! | #DIV/0! | #DIV/0! | #DIV/0! | #DIV/0! | #DIV/0! | #DIV/0! | #DIV/0! | 0.56359 | 0.29854 | 0.13787 | 51.7849 | 273.15 | 0 | 0 | 0 | 0 | 0.00022028 | 0.50025 | #DIV/0! | #DIV/0! | 0.27317 | #DIV/0! | #DIV/0! | #DIV/0! | 0.2673 | #DIV/0!
0 | 0 | 0 | 0 | 0 | 0 | 0 | 0 | 0 | 0 | 0 | 0 | 0 | 0 | 0 | 0 |  | 0 | 0 | 0 | 0 | 0 | 0 | 0 | 0 | 0 | 0 | 0 | 0 | 0 | 0 | 0 | 0 | 0 | 0 | 0 | 0 | 0 | 0 | 0 | 0 | 0 | 0 | 0 | 0 | 0 | 0 | 0 | 0 | #DIV/0! | #DIV/0! | #DIV/0! | #DIV/0! | #DIV/0! | #DIV/0! | #DIV/0! | #DIV/0! | #DIV/0! | #DIV/0! | #DIV/0! | #DIV/0! | #DIV/0! | #DIV/0! | #DIV/0! | 0 | 35.9241 | 20 | 10 | 0 | 34.0759 | 100 | 10.9263 | 2.523 | 20.6266 |  | 20.6266 |  |  | 35.9241 | 0 | 35.9241 | 0 | 0 | 0.29854 | 0.29854 | 0.13787 | 0.13787 | 0.56359 | 0.56359 | #NUM! | #NUM! | 0 | 0 | 29.1853 | 15.4599 | 7.1397 | 0 | 48.2151 | 100 | [5 empty] | #DIV/0! | #DIV/0! | #DIV/0! | #DIV/0! | #DIV/0! | #DIV/0! | #DIV/0! | #DIV/0! | #DIV/0! | #DIV/0! | #DIV/0! | #DIV/0! | #DIV/0! | #DIV/0! | #DIV/0! | #DIV/0! | #DIV/0! | #DIV/0! | #DIV/0! | #DIV/0! | 0.56359 | 0.29854 | 0.13787 | 51.7849 | 273.15 | 0 | 0 | 0 | 0 | 0.00022028 | 0.50025 | #DIV/0! | #DIV/0! | 0.27317 | #DIV/0! | #DIV/0! | #DIV/0! | 0.2673 | #DIV/0!
0 | 0 | 0 | 0 | 0 | 0 | 0 | 0 | 0 | 0 | 0 | 0 | 0 | 0 | 0 | 0 |  | 0 | 0 | 0 | 0 | 0 | 0 | 0 | 0 | 0 | 0 | 0 | 0 | 0 | 0 | 0 | 0 | 0 | 0 | 0 | 0 | 0 | 0 | 0 | 0 | 0 | 0 | 0 | 0 | 0 | 0 | 0 | 0 | #DIV/0! | #DIV/0! | #DIV/0! | #DIV/0! | #DIV/0! | #DIV/0! | #DIV/0! | #DIV/0! | #DIV/0! | #DIV/0! | #DIV/0! | #DIV/0! | #DIV/0! | #DIV/0! | #DIV/0! | 0 | 35.9241 | 20 | 10 | 0 | 34.0759 | 100 | 10.9263 | 2.523 | 20.6266 |  | 20.6266 |  |  | 35.9241 | 0 | 35.9241 | 0 | 0 | 0.29854 | 0.29854 | 0.13787 | 0.13787 | 0.56359 | 0.56359 | #NUM! | #NUM! | 0 | 0 | 29.1853 | 15.4599 | 7.1397 | 0 | 48.2151 | 100 | [5 empty] | #DIV/0! | #DIV/0! | #DIV/0! | #DIV/0! | #DIV/0! | #DIV/0! | #DIV/0! | #DIV/0! | #DIV/0! | #DIV/0! | #DIV/0! | #DIV/0! | #DIV/0! | #DIV/0! | #DIV/0! | #DIV/0! | #DIV/0! | #DIV/0! | #DIV/0! | #DIV/0! | 0.56359 | 0.29854 | 0.13787 | 51.7849 | 273.15 | 0 | 0 | 0 | 0 | 0.00022028 | 0.50025 | #DIV/0! | #DIV/0! | 0.27317 | #DIV/0! | #DIV/0! | #DIV/0! | 0.2673 | #DIV/0!
0 | 0 | 0 | 0 | 0 | 0 | 0 | 0 | 0 | 0 | 0 | 0 | 0 | 0 | 0 | 0 |  | 0 | 0 | 0 | 0 | 0 | 0 | 0 | 0 | 0 | 0 | 0 | 0 | 0 | 0 | 0 | 0 | 0 | 0 | 0 | 0 | 0 | 0 | 0 | 0 | 0 | 0 | 0 | 0 | 0 | 0 | 0 | 0 | #DIV/0! | #DIV/0! | #DIV/0! | #DIV/0! | #DIV/0! | #DIV/0! | #DIV/0! | #DIV/0! | #DIV/0! | #DIV/0! | #DIV/0! | #DIV/0! | #DIV/0! | #DIV/0! | #DIV/0! | 0 | 35.9241 | 20 | 10 | 0 | 34.0759 | 100 | 10.9263 | 2.523 | 20.6266 |  | 20.6266 |  |  | 35.9241 | 0 | 35.9241 | 0 | 0 | 0.29854 | 0.29854 | 0.13787 | 0.13787 | 0.56359 | 0.56359 | #NUM! | #NUM! | 0 | 0 | 29.1853 | 15.4599 | 7.1397 | 0 | 48.2151 | 100 | [5 empty] | #DIV/0! | #DIV/0! | #DIV/0! | #DIV/0! | #DIV/0! | #DIV/0! | #DIV/0! | #DIV/0! | #DIV/0! | #DIV/0! | #DIV/0! | #DIV/0! | #DIV/0! | #DIV/0! | #DIV/0! | #DIV/0! | #DIV/0! | #DIV/0! | #DIV/0! | #DIV/0! | 0.56359 | 0.29854 | 0.13787 | 51.7849 | 273.15 | 0 | 0 | 0 | 0 | 0.00022028 | 0.50025 | #DIV/0! | #DIV/0! | 0.27317 | #DIV/0! | #DIV/0! | #DIV/0! | 0.2673 | #DIV/0!
0 | 0 | 0 | 0 | 0 | 0 | 0 | 0 | 0 | 0 | 0 | 0 | 0 | 0 | 0 | 0 |  | 0 | 0 | 0 | 0 | 0 | 0 | 0 | 0 | 0 | 0 | 0 | 0 | 0 | 0 | 0 | 0 | 0 | 0 | 0 | 0 | 0 | 0 | 0 | 0 | 0 | 0 | 0 | 0 | 0 | 0 | 0 | 0 | #DIV/0! | #DIV/0! | #DIV/0! | #DIV/0! | #DIV/0! | #DIV/0! | #DIV/0! | #DIV/0! | #DIV/0! | #DIV/0! | #DIV/0! | #DIV/0! | #DIV/0! | #DIV/0! | #DIV/0! | 0 | 35.9241 | 20 | 10 | 0 | 34.0759 | 100 | 10.9263 | 2.523 | 20.6266 |  | 20.6266 |  |  | 35.9241 | 0 | 35.9241 | 0 | 0 | 0.29854 | 0.29854 | 0.13787 | 0.13787 | 0.56359 | 0.56359 | #NUM! | #NUM! | 0 | 0 | 29.1853 | 15.4599 | 7.1397 | 0 | 48.2151 | 100 | [5 empty] | #DIV/0! | #DIV/0! | #DIV/0! | #DIV/0! | #DIV/0! | #DIV/0! | #DIV/0! | #DIV/0! | #DIV/0! | #DIV/0! | #DIV/0! | #DIV/0! | #DIV/0! | #DIV/0! | #DIV/0! | #DIV/0! | #DIV/0! | #DIV/0! | #DIV/0! | #DIV/0! | 0.56359 | 0.29854 | 0.13787 | 51.7849 | 273.15 | 0 | 0 | 0 | 0 | 0.00022028 | 0.50025 | #DIV/0! | #DIV/0! | 0.27317 | #DIV/0! | #DIV/0! | #DIV/0! | 0.2673 | #DIV/0!
0 | 0 | 0 | 0 | 0 | 0 | 0 | 0 | 0 | 0 | 0 | 0 | 0 | 0 | 0 | 0 |  | 0 | 0 | 0 | 0 | 0 | 0 | 0 | 0 | 0 | 0 | 0 | 0 | 0 | 0 | 0 | 0 | 0 | 0 | 0 | 0 | 0 | 0 | 0 | 0 | 0 | 0 | 0 | 0 | 0 | 0 | 0 | 0 | #DIV/0! | #DIV/0! | #DIV/0! | #DIV/0! | #DIV/0! | #DIV/0! | #DIV/0! | #DIV/0! | #DIV/0! | #DIV/0! | #DIV/0! | #DIV/0! | #DIV/0! | #DIV/0! | #DIV/0! | 0 | 35.9241 | 20 | 10 | 0 | 34.0759 | 100 | 10.9263 | 2.523 | 20.6266 |  | 20.6266 |  |  | 35.9241 | 0 | 35.9241 | 0 | 0 | 0.29854 | 0.29854 | 0.13787 | 0.13787 | 0.56359 | 0.56359 | #NUM! | #NUM! | 0 | 0 | 29.1853 | 15.4599 | 7.1397 | 0 | 48.2151 | 100 | [5 empty] | #DIV/0! | #DIV/0! | #DIV/0! | #DIV/0! | #DIV/0! | #DIV/0! | #DIV/0! | #DIV/0! | #DIV/0! | #DIV/0! | #DIV/0! | #DIV/0! | #DIV/0! | #DIV/0! | #DIV/0! | #DIV/0! | #DIV/0! | #DIV/0! | #DIV/0! | #DIV/0! | 0.56359 | 0.29854 | 0.13787 | 51.7849 | 273.15 | 0 | 0 | 0 | 0 | 0.00022028 | 0.50025 | #DIV/0! | #DIV/0! | 0.27317 | #DIV/0! | #DIV/0! | #DIV/0! | 0.2673 | #DIV/0!
0 | 0 | 0 | 0 | 0 | 0 | 0 | 0 | 0 | 0 | 0 | 0 | 0 | 0 | 0 | 0 |  | 0 | 0 | 0 | 0 | 0 | 0 | 0 | 0 | 0 | 0 | 0 | 0 | 0 | 0 | 0 | 0 | 0 | 0 | 0 | 0 | 0 | 0 | 0 | 0 | 0 | 0 | 0 | 0 | 0 | 0 | 0 | 0 | #DIV/0! | #DIV/0! | #DIV/0! | #DIV/0! | #DIV/0! | #DIV/0! | #DIV/0! | #DIV/0! | #DIV/0! | #DIV/0! | #DIV/0! | #DIV/0! | #DIV/0! | #DIV/0! | #DIV/0! | 0 | 35.9241 | 20 | 10 | 0 | 34.0759 | 100 | 10.9263 | 2.523 | 20.6266 |  | 20.6266 |  |  | 35.9241 | 0 | 35.9241 | 0 | 0 | 0.29854 | 0.29854 | 0.13787 | 0.13787 | 0.56359 | 0.56359 | #NUM! | #NUM! | 0 | 0 | 29.1853 | 15.4599 | 7.1397 | 0 | 48.2151 | 100 | [5 empty] | #DIV/0! | #DIV/0! | #DIV/0! | #DIV/0! | #DIV/0! | #DIV/0! | #DIV/0! | #DIV/0! | #DIV/0! | #DIV/0! | #DIV/0! | #DIV/0! | #DIV/0! | #DIV/0! | #DIV/0! | #DIV/0! | #DIV/0! | #DIV/0! | #DIV/0! | #DIV/0! | 0.56359 | 0.29854 | 0.13787 | 51.7849 | 273.15 | 0 | 0 | 0 | 0 | 0.00022028 | 0.50025 | #DIV/0! | #DIV/0! | 0.27317 | #DIV/0! | #DIV/0! | #DIV/0! | 0.2673 | #DIV/0!
0 | 0 | 0 | 0 | 0 | 0 | 0 | 0 | 0 | 0 | 0 | 0 | 0 | 0 | 0 | 0 |  | 0 | 0 | 0 | 0 | 0 | 0 | 0 | 0 | 0 | 0 | 0 | 0 | 0 | 0 | 0 | 0 | 0 | 0 | 0 | 0 | 0 | 0 | 0 | 0 | 0 | 0 | 0 | 0 | 0 | 0 | 0 | 0 | #DIV/0! | #DIV/0! | #DIV/0! | #DIV/0! | #DIV/0! | #DIV/0! | #DIV/0! | #DIV/0! | #DIV/0! | #DIV/0! | #DIV/0! | #DIV/0! | #DIV/0! | #DIV/0! | #DIV/0! | 0 | 35.9241 | 20 | 10 | 0 | 34.0759 | 100 | 10.9263 | 2.523 | 20.6266 |  | 20.6266 |  |  | 35.9241 | 0 | 35.9241 | 0 | 0 | 0.29854 | 0.29854 | 0.13787 | 0.13787 | 0.56359 | 0.56359 | #NUM! | #NUM! | 0 | 0 | 29.1853 | 15.4599 | 7.1397 | 0 | 48.2151 | 100 | [5 empty] | #DIV/0! | #DIV/0! | #DIV/0! | #DIV/0! | #DIV/0! | #DIV/0! | #DIV/0! | #DIV/0! | #DIV/0! | #DIV/0! | #DIV/0! | #DIV/0! | #DIV/0! | #DIV/0! | #DIV/0! | #DIV/0! | #DIV/0! | #DIV/0! | #DIV/0! | #DIV/0! | 0.56359 | 0.29854 | 0.13787 | 51.7849 | 273.15 | 0 | 0 | 0 | 0 | 0.00022028 | 0.50025 | #DIV/0! | #DIV/0! | 0.27317 | #DIV/0! | #DIV/0! | #DIV/0! | 0.2673 | #DIV/0!
0 | 0 | 0 | 0 | 0 | 0 | 0 | 0 | 0 | 0 | 0 | 0 | 0 | 0 | 0 | 0 |  | 0 | 0 | 0 | 0 | 0 | 0 | 0 | 0 | 0 | 0 | 0 | 0 | 0 | 0 | 0 | 0 | 0 | 0 | 0 | 0 | 0 | 0 | 0 | 0 | 0 | 0 | 0 | 0 | 0 | 0 | 0 | 0 | #DIV/0! | #DIV/0! | #DIV/0! | #DIV/0! | #DIV/0! | #DIV/0! | #DIV/0! | #DIV/0! | #DIV/0! | #DIV/0! | #DIV/0! | #DIV/0! | #DIV/0! | #DIV/0! | #DIV/0! | 0 | 35.9241 | 20 | 10 | 0 | 34.0759 | 100 | 10.9263 | 2.523 | 20.6266 |  | 20.6266 |  |  | 35.9241 | 0 | 35.9241 | 0 | 0 | 0.29854 | 0.29854 | 0.13787 | 0.13787 | 0.56359 | 0.56359 | #NUM! | #NUM! | 0 | 0 | 29.1853 | 15.4599 | 7.1397 | 0 | 48.2151 | 100 | [5 empty] | #DIV/0! | #DIV/0! | #DIV/0! | #DIV/0! | #DIV/0! | #DIV/0! | #DIV/0! | #DIV/0! | #DIV/0! | #DIV/0! | #DIV/0! | #DIV/0! | #DIV/0! | #DIV/0! | #DIV/0! | #DIV/0! | #DIV/0! | #DIV/0! | #DIV/0! | #DIV/0! | 0.56359 | 0.29854 | 0.13787 | 51.7849 | 273.15 | 0 | 0 | 0 | 0 | 0.00022028 | 0.50025 | #DIV/0! | #DIV/0! | 0.27317 | #DIV/0! | #DIV/0! | #DIV/0! | 0.2673 | #DIV/0!
0 | 0 | 0 | 0 | 0 | 0 | 0 | 0 | 0 | 0 | 0 | 0 | 0 | 0 | 0 | 0 |  | 0 | 0 | 0 | 0 | 0 | 0 | 0 | 0 | 0 | 0 | 0 | 0 | 0 | 0 | 0 | 0 | 0 | 0 | 0 | 0 | 0 | 0 | 0 | 0 | 0 | 0 | 0 | 0 | 0 | 0 | 0 | 0 | #DIV/0! | #DIV/0! | #DIV/0! | #DIV/0! | #DIV/0! | #DIV/0! | #DIV/0! | #DIV/0! | #DIV/0! | #DIV/0! | #DIV/0! | #DIV/0! | #DIV/0! | #DIV/0! | #DIV/0! | 0 | 35.9241 | 20 | 10 | 0 | 34.0759 | 100 | 10.9263 | 2.523 | 20.6266 |  | 20.6266 |  |  | 35.9241 | 0 | 35.9241 | 0 | 0 | 0.29854 | 0.29854 | 0.13787 | 0.13787 | 0.56359 | 0.56359 | #NUM! | #NUM! | 0 | 0 | 29.1853 | 15.4599 | 7.1397 | 0 | 48.2151 | 100 | [5 empty] | #DIV/0! | #DIV/0! | #DIV/0! | #DIV/0! | #DIV/0! | #DIV/0! | #DIV/0! | #DIV/0! | #DIV/0! | #DIV/0! | #DIV/0! | #DIV/0! | #DIV/0! | #DIV/0! | #DIV/0! | #DIV/0! | #DIV/0! | #DIV/0! | #DIV/0! | #DIV/0! | 0.56359 | 0.29854 | 0.13787 | 51.7849 | 273.15 | 0 | 0 | 0 | 0 | 0.00022028 | 0.50025 | #DIV/0! | #DIV/0! | 0.27317 | #DIV/0! | #DIV/0! | #DIV/0! | 0.2673 | #DIV/0!
0 | 0 | 0 | 0 | 0 | 0 | 0 | 0 | 0 | 0 | 0 | 0 | 0 | 0 | 0 | 0 |  | 0 | 0 | 0 | 0 | 0 | 0 | 0 | 0 | 0 | 0 | 0 | 0 | 0 | 0 | 0 | 0 | 0 | 0 | 0 | 0 | 0 | 0 | 0 | 0 | 0 | 0 | 0 | 0 | 0 | 0 | 0 | 0 | #DIV/0! | #DIV/0! | #DIV/0! | #DIV/0! | #DIV/0! | #DIV/0! | #DIV/0! | #DIV/0! | #DIV/0! | #DIV/0! | #DIV/0! | #DIV/0! | #DIV/0! | #DIV/0! | #DIV/0! | 0 | 35.9241 | 20 | 10 | 0 | 34.0759 | 100 | 10.9263 | 2.523 | 20.6266 |  | 20.6266 |  |  | 35.9241 | 0 | 35.9241 | 0 | 0 | 0.29854 | 0.29854 | 0.13787 | 0.13787 | 0.56359 | 0.56359 | #NUM! | #NUM! | 0 | 0 | 29.1853 | 15.4599 | 7.1397 | 0 | 48.2151 | 100 | [5 empty] | #DIV/0! | #DIV/0! | #DIV/0! | #DIV/0! | #DIV/0! | #DIV/0! | #DIV/0! | #DIV/0! | #DIV/0! | #DIV/0! | #DIV/0! | #DIV/0! | #DIV/0! | #DIV/0! | #DIV/0! | #DIV/0! | #DIV/0! | #DIV/0! | #DIV/0! | #DIV/0! | 0.56359 | 0.29854 | 0.13787 | 51.7849 | 273.15 | 0 | 0 | 0 | 0 | 0.00022028 | 0.50025 | #DIV/0! | #DIV/0! | 0.27317 | #DIV/0! | #DIV/0! | #DIV/0! | 0.2673 | #DIV/0!
0 | 0 | 0 | 0 | 0 | 0 | 0 | 0 | 0 | 0 | 0 | 0 | 0 | 0 | 0 | 0 |  | 0 | 0 | 0 | 0 | 0 | 0 | 0 | 0 | 0 | 0 | 0 | 0 | 0 | 0 | 0 | 0 | 0 | 0 | 0 | 0 | 0 | 0 | 0 | 0 | 0 | 0 | 0 | 0 | 0 | 0 | 0 | 0 | #DIV/0! | #DIV/0! | #DIV/0! | #DIV/0! | #DIV/0! | #DIV/0! | #DIV/0! | #DIV/0! | #DIV/0! | #DIV/0! | #DIV/0! | #DIV/0! | #DIV/0! | #DIV/0! | #DIV/0! | 0 | 37.1292 | 20 | 8.4852 | 0 | 34.3856 | 100 | 10.9263 | 2.1408 | 21.3185 |  | 21.3185 |  |  | 37.1292 | 0 | 37.1292 | 0 | 0 | 0.29913 | 0.29913 | 0.11722 | 0.11722 | 0.58365 | 0.58365 | #NUM! | #NUM! | 0 | 0 | 30.0634 | 15.4082 | 6.0379 | 0 | 48.4905 | 100 | [5 empty] | #DIV/0! | #DIV/0! | #DIV/0! | #DIV/0! | #DIV/0! | #DIV/0! | #DIV/0! | #DIV/0! | #DIV/0! | #DIV/0! | #DIV/0! | #DIV/0! | #DIV/0! | #DIV/0! | #DIV/0! | #DIV/0! | #DIV/0! | #DIV/0! | #DIV/0! | #DIV/0! | 0.58365 | 0.29913 | 0.11722 | 51.5095 | 273.15 | 0 | 0 | 0 | 0 | 0.00017867 | 0.40576 | #DIV/0! | #DIV/0! | 0.27317 | #DIV/0! | #DIV/0! | #DIV/0! | 0.2673 | #DIV/0!