## Calibration dataset
Article title: An accurate model to predict sulfur concentration at anhydrite saturation in silicate melts
Author: Z. Zajacz and A. Tsay
Table EA-1. The calibration dataset used in this study and the predictions of various anhydrite solubility models.
[19 empty] | this study |  | Li and Ripley (2009) |  | Masotta and Keppler (2015) |  | Baker and Moretti (2011) |  | Chowdhury and Dasgupta (2019)
|  |  | fO2 buffer | calculated | [13 empty] | measured | predicted |  | predicted |  | predicted |  | predicted |  | predicted |  | absolute value of relative errors |  |  |  |  | parameter | parameter | parameter | oxide mole fractions calculated on hydrous basis | [11 empty] | cation fractions
exp. identifier | T (oC) | P (bar) | or reported value | logfO2 | Source of data | SiO2 | TiO2 | Al2O3 | FeOt | MgO | CaO | Na2O | K2O | SO3 | total | H2Oa | H2Ob | S (ppm) | S (ppm) | error | S (ppm) | error | S (ppm) | error | S (ppm) | error |  |  | this study | M&K (2015) | L&R (2009) | B&M (2011) | C$D (2019) | MFM | NBO/T | ASI | SiO2 | TiO2 | Al2O3 | FeO | FeO1.5 | MgO | CaO | Na2O | K2O | SO3 | H2O | total including SO3 | Si | Ti | Al | Fe2+ | Fe3+ | Mg | Ca | Na | K | S | O | total of cations
273d | 1100 | 600 | Re-ReO2 | -7.12 | this study | 55.0525 | 1.0526 | 15.9738 | 6.7138 | 4.2937 | 7.1238 | 3.8387 | 0.84956 | 1.2027 | 96.1011 | 3.4315 | 2.75 | 4816.8636 | 3202.2147 | -33.52% | 2801.4829 | -41.84% | 139.2505 | -97.11% | 3914.3624 | -18.74% | 4107.6183 | -14.72% | 33.52% | 97.11% | 41.84% | 18.74% | 14.72% | 3.934 | 0.39248 | 0.79132 | 0.55975 | 0.0080528 | 0.095719 | 0.036843 | 0.020247 | 0.06508 | 0.077611 | 0.037841 | 0.0055102 | 0.0091773 | 0.093343 | 1.0092 | 0.53528 | 0.0077007 | 0.18307 | 0.035232 | 0.019362 | 0.062234 | 0.074217 | 0.072372 | 0.010538 | 0.008776 | 1.6027 | 1
272d | 1100 | 1200 | Re-ReO2 | -7.1 | this study | 52.3029 | 1.0236 | 14.6117 | 5.5229 | 3.8257 | 10.9143 | 3.5514 | 0.79287 | 1.5284 | 94.0736 | 5.4988 | 4.25 | 6121.0964 | 4836.0837 | -20.99% | 4135.6938 | -32.44% | 125.5218 | -97.95% | 5535.0931 | -9.574% | 6470.2702 | 5.704% | 20.99% | 97.95% | 32.44% | 9.574% | 5.704% | 4.8517 | 0.49917 | 0.55052 | 0.51359 | 0.0075628 | 0.08456 | 0.027345 | 0.01801 | 0.056001 | 0.11484 | 0.03381 | 0.0049665 | 0.011263 | 0.13932 | 1.0113 | 0.52193 | 0.0076856 | 0.17187 | 0.02779 | 0.018303 | 0.05691 | 0.1167 | 0.068718 | 0.010094 | 0.011446 | 1.5853 | 1
275d | 1100 | 2400 | Re-ReO2 | -7.05 | this study | 51.7922 | 1.0219 | 14.9744 | 6.5378 | 4.0929 | 8.6522 | 3.4517 | 0.81432 | 1.8084 | 93.1458 | 6.4006 | 6.39 | 7242.642 | 5184.9454 | -28.41% | 3860.2101 | -46.7% | 444.3769 | -93.86% | 8796.4262 | 21.45% | 2746.6935 | -62.08% | 28.41% | 93.86% | 46.7% | 21.45% | 62.08% | 4.3834 | 0.4572 | 0.67188 | 0.48213 | 0.0071576 | 0.082153 | 0.031772 | 0.019126 | 0.056796 | 0.086302 | 0.031152 | 0.0048355 | 0.012634 | 0.19858 | 1.0126 | 0.5243 | 0.0077836 | 0.17868 | 0.034552 | 0.020799 | 0.061764 | 0.093851 | 0.067753 | 0.010517 | 0.013739 | 1.5927 | 1
304b | 1010 | 2400 | Re-ReO2 | -8.34 | this study | 59.7094 | 0.60164 | 15.3151 | 4.6121 | 1.5716 | 4.6943 | 3.7444 | 2.4629 | 0.55957 | 93.2711 | 6.6924 | 6.08 | 2241.0836 | 2130.6626 | -4.927% | 1964.4808 | -12.34% | 2645.3599 | 18.04% | 3355.2338 | 49.71% | 639.07 | -71.48% | 4.927% | 18.04% | 12.34% | 49.71% | 71.48% | 2.5905 | 0.19046 | 0.8822 | 0.56374 | 0.0042741 | 0.085218 | 0.023125 | 0.013293 | 0.022119 | 0.04749 | 0.034275 | 0.014833 | 0.0039648 | 0.19163 | 1.004 | 0.59801 | 0.0045339 | 0.1808 | 0.024531 | 0.014101 | 0.023463 | 0.050377 | 0.072716 | 0.031469 | 0.0042059 | 1.6479 | 1
299b | 1100 | 300 | Re-ReO2 | -7.13 | this study | 53.0474 | 1.0516 | 15.3709 | 6.6018 | 3.9856 | 11.9316 | 3.7549 | 0.96612 | 1.2923 | 98.0021 | 1.5341 | 1.73 | 5175.4613 | 3994.1132 | -22.83% | 4362.3747 | -15.71% | 35.5587 | -99.31% | 2901.9621 | -43.93% | 16545.4874 | 219.7% | 22.83% | 99.31% | 15.71% | 43.93% | 219.7% | 5.1144 | 0.54648 | 0.53158 | 0.54589 | 0.0081423 | 0.09322 | 0.034251 | 0.022565 | 0.06114 | 0.13156 | 0.037461 | 0.0063419 | 0.0099797 | 0.059431 | 1.01 | 0.50658 | 0.007556 | 0.17302 | 0.031785 | 0.02094 | 0.056737 | 0.12209 | 0.069528 | 0.011771 | 0.0092611 | 1.5705 | 1
301b | 920 | 2400 | Re-ReO2 | -9.52 | this study | 61.3454 | 0.54166 | 15.6771 | 3.3244 | 1.5184 | 4.0956 | 3.8971 | 2.5424 | 0.26471 | 93.2069 | 6.786 | 5.93 | 1060.1807 | 983.7399 | -7.21% | 843.874 | -20.4% | 2051.9011 | 93.54% | 1116.2785 | 5.291% | 444.6204 | -58.06% | 7.21% | 93.54% | 20.4% | 5.291% | 58.06% | 2.2943 | 0.14013 | 0.94389 | 0.58081 | 0.0038588 | 0.087476 | 0.015809 | 0.010515 | 0.021431 | 0.041549 | 0.035772 | 0.015355 | 0.0018809 | 0.18743 | 1.0019 | 0.61062 | 0.0040569 | 0.18393 | 0.01662 | 0.011054 | 0.022531 | 0.043682 | 0.075217 | 0.032286 | 0.0019774 | 1.6584 | 1
321b | 1010 | 1250 | Re-ReO2 | -8.24 | this study | 62.2188 | 0.6195 | 16.1359 | 4.8867 | 1.6915 | 4.7817 | 3.8258 | 2.5192 | 0.3489 | 96.697 | 2.9541 | 4.16 | 1397.3445 | 1697.1549 | 21.46% | 1716.7784 | 22.86% | 1152.6534 | -17.51% | 5239.5322 | 275% | 925.2975 | -33.78% | 21.46% | 17.51% | 22.86% | 275% | 33.78% | 2.529 | 0.18559 | 0.91091 | 0.6033 | 0.0045199 | 0.09221 | 0.024888 | 0.01474 | 0.02445 | 0.049681 | 0.035966 | 0.015582 | 0.0025389 | 0.13466 | 1.0025 | 0.59786 | 0.0044791 | 0.18276 | 0.024663 | 0.014608 | 0.024229 | 0.049233 | 0.071283 | 0.030883 | 0.002516 | 1.6499 | 1
323b | 1010 | 600 | Re-ReO2 | -8.27 | this study | 63.7315 | 0.62558 | 15.4137 | 4.7224 | 1.7051 | 4.6285 | 3.921 | 2.728 | 0.28975 | 97.492 | 2.2182 | 2.6 | 1160.4488 | 1273.9586 | 9.782% | 1661.491 | 43.18% | 644.6501 | -44.45% | 3365.5513 | 190% | 883.102 | -23.9% | 9.782% | 44.45% | 43.18% | 190% | 23.9% | 2.6005 | 0.19312 | 0.86506 | 0.64402 | 0.0047567 | 0.091797 | 0.025003 | 0.014908 | 0.025685 | 0.050117 | 0.038415 | 0.017585 | 0.0021974 | 0.08771 | 1.0022 | 0.60752 | 0.0044871 | 0.17319 | 0.023586 | 0.014063 | 0.024229 | 0.047276 | 0.072474 | 0.033177 | 0.0020728 | 1.6528 | 1
324a | 1100 | 2400 | Re-ReO2 | -7.05 | this study | 59.4675 | 0.5971 | 15.5735 | 4.704 | 1.5686 | 7.3108 | 3.3711 | 2.2724 | 1.0514 | 94.877 | 4.0716 | 6.11 | 4210.857 | 4679.1853 | 11.12% | 4197.5461 | -0.3161% | 884.2447 | -79% | 22145.7228 | 425.9% | 1489.1432 | -64.64% | 11.12% | 79% | 0.3161% | 425.9% | 64.64% | 2.9866 | 0.24785 | 0.73131 | 0.54902 | 0.0041479 | 0.084736 | 0.022453 | 0.013867 | 0.021588 | 0.072321 | 0.030174 | 0.013383 | 0.0072846 | 0.18831 | 1.0073 | 0.58407 | 0.0044127 | 0.18029 | 0.023887 | 0.014752 | 0.022966 | 0.076939 | 0.064201 | 0.028474 | 0.0077498 | 1.6397 | 1
324b | 1100 | 2400 | Re-ReO2 | -7.05 | this study | 45.3646 | 0.9861 | 15.6233 | 8.7631 | 6.0117 | 13.8194 | 2.4452 | 0.7139 | 3.1055 | 93.737 | 3.1575 | 6.44 | 12437.5275 | 6923.037 | -44.34% | 5076.8557 | -59.18% | 121.1626 | -99.03% | 21673.2669 | 74.26% | 10594.585 | -14.82% | 44.34% | 99.03% | 59.18% | 74.26% | 14.82% | 6.5084 | 0.77506 | 0.52216 | 0.40966 | 0.0067004 | 0.083148 | 0.040168 | 0.026014 | 0.080927 | 0.13372 | 0.021408 | 0.0041124 | 0.021046 | 0.19414 | 1.021 | 0.44795 | 0.0073266 | 0.18184 | 0.043923 | 0.028445 | 0.088491 | 0.14622 | 0.046817 | 0.0089935 | 0.023013 | 1.5325 | 1
325b | 1010 | 350 | Re-ReO2 | -8.28 | this study | 63.8713 | 0.66733 | 14.9521 | 5.2136 | 1.4914 | 5.2049 | 4.0794 | 2.952 | 0.3025 | 98.4492 | 1.2483 | 1.79 | 1211.5125 | 1226.8563 | 1.266% | 1896.272 | 56.52% | 514.8969 | -57.5% | 2522.026 | 108.2% | 1026.7867 | -15.25% | 1.266% | 57.5% | 56.52% | 108.2% | 15.25% | 2.8071 | 0.22545 | 0.77195 | 0.65738 | 0.0051681 | 0.090696 | 0.027768 | 0.01711 | 0.022882 | 0.057401 | 0.040706 | 0.019381 | 0.0023365 | 0.061503 | 1.0023 | 0.6035 | 0.0047445 | 0.16652 | 0.025492 | 0.015707 | 0.021007 | 0.052697 | 0.07474 | 0.035585 | 0.002145 | 1.6442 | 1
328b | 1000 | 2100 | fH2=0 bar |  | this study | 74.3645 | 0.0076364 | 13.1891 | 1.0132 | 0.0022727 | 1.2856 | 4.0536 | 5.3357 | 0.038636 | 99.2516 | 0.72745 | 0.89 | 154.7386 | 207.7784 | 34.28% | 1620.1944 | 947.1% | 308.2604 | 99.21% | 1744.4258 | 1027% | 172.7771 | 11.66% | 34.28% | 99.21% | 947.1% | 1027% | 11.66% | 1.5347 | 0.039792 | 0.89229 | 0.78999 | 6.104e-05 | 0.082574 | 0.00029914 | 0.0087023 | 3.5991e-05 | 0.014634 | 0.041749 | 0.036158 | 0.00030802 | 0.025798 | 1.0003 | 0.69622 | 5.3795e-05 | 0.14555 | 0.00026363 | 0.0076694 | 3.1719e-05 | 0.012897 | 0.073588 | 0.063732 | 0.00027146 | 1.7042 | 1
328a | 1000 | 2100 | fH2=0 bar |  | this study | 73.6223 | 0.0044615 | 13.1072 | 1.0377 | 0.0052308 | 1.1712 | 4.0535 | 5.2868 | 0.040385 | 98.2883 | 1.7005 | 1.59 | 161.7404 | 260.1455 | 60.84% | 1594.7023 | 886% | 504.903 | 212.2% | 3325.8196 | 1956% | 160.9654 | -0.4791% | 60.84% | 212.2% | 886% | 1956% | 0.4791% | 1.5166 | 0.038356 | 0.90271 | 0.76324 | 3.4803e-05 | 0.080082 | 0.00029969 | 0.0086973 | 8.0837e-05 | 0.01301 | 0.040741 | 0.034962 | 0.0003142 | 0.05885 | 1.0003 | 0.6958 | 3.1727e-05 | 0.14601 | 0.0002732 | 0.0079287 | 7.3693e-05 | 0.011861 | 0.074281 | 0.063745 | 0.00028643 | 1.7038 | 1
326b | 1000 | 2100 | Re-ReO2 | -8.83 | this study | 72.2891 | 0.0052 | 12.9086 | 1.0374 | 0.0046 | 1.2485 | 3.9364 | 5.1145 | 0.085533 | 96.5444 | 3.4421 | 3.34 | 342.561 | 391.0276 | 14.15% | 1567.6893 | 357.6% | 991.2696 | 189.4% | 5295.2526 | 1446% | 138.4124 | -59.59% | 14.15% | 189.4% | 357.6% | 1446% | 59.59% | 1.5132 | 0.038478 | 0.90387 | 0.71799 | 3.8862e-05 | 0.075561 | 0.000288 | 0.0083292 | 6.8107e-05 | 0.013287 | 0.037905 | 0.032404 | 0.00063755 | 0.11413 | 1.0006 | 0.6959 | 3.7666e-05 | 0.14647 | 0.00027914 | 0.008073 | 6.6012e-05 | 0.012879 | 0.073477 | 0.062815 | 0.00061793 | 1.7051 | 1
327b | 1000 | 2100 | Re-ReO2 | -8.54 | this study | 71.4187 | 0.0090833 | 12.7585 | 0.98667 | 0.0015833 | 1.4201 | 3.6793 | 4.941 | 0.10733 | 95.2149 | 4.7754 | 4.69 | 429.87 | 504.1989 | 17.29% | 1534.4645 | 257% | 1498.1931 | 248.5% | 6242.8019 | 1352% | 120.9488 | -71.86% | 17.29% | 248.5% | 257% | 1352% | 71.86% | 1.4955 | 0.035832 | 0.91246 | 0.68702 | 6.5747e-05 | 0.072332 | 0.00026796 | 0.0076699 | 2.2705e-05 | 0.014637 | 0.034314 | 0.030319 | 0.00077486 | 0.15335 | 1.0008 | 0.69846 | 6.6842e-05 | 0.14707 | 0.00027242 | 0.0077977 | 2.3083e-05 | 0.014881 | 0.069772 | 0.061649 | 0.00078777 | 1.7103 | 1
165 | 1000 | 2000 | Re-ReO2 | -8.35 | Zajacz et al. (2012) | 61.5451 | 0.51646 | 18.399 | 5.552 | 3.583 | 6.2836 | 3.3355 | 0.78545 | 0.47467 | 100.4747 | 6.4 | 5.5 | 1901 | 2338.2625 | 23% | 1362.7363 | -28.31% | 2660.8621 | 39.97% | 2448.5834 | 28.81% | 1876.7617 | -1.275% | 23% | 39.97% | 28.31% | 28.81% | 1.275% | 2.8253 | 0.23089 | 1.0359 | 0.55153 | 0.0034825 | 0.097172 | 0.026912 | 0.014698 | 0.047864 | 0.060336 | 0.028979 | 0.00449 | 0.0031923 | 0.16454 | 1.0032 | 0.57088 | 0.0036046 | 0.20116 | 0.027856 | 0.015213 | 0.049543 | 0.062453 | 0.059992 | 0.0092951 | 0.0033043 | 1.648 | 1
171 | 1000 | 2000 | Re-ReO2 | -8.35 | Zajacz et al. (2012) | 60.2977 | 0.63189 | 18.7426 | 6.0191 | 3.3415 | 6.7045 | 3.3737 | 0.88894 | 0.46193 | 100.4619 | 5.9 | 5.5 | 1850 | 2462.5706 | 33.11% | 1485.2986 | -19.71% | 2729.5239 | 47.54% | 2438.1722 | 31.79% | 2307.8933 | 24.75% | 33.11% | 47.54% | 19.71% | 31.79% | 24.75% | 2.8801 | 0.24253 | 1.0022 | 0.54216 | 0.0042751 | 0.099319 | 0.029169 | 0.016093 | 0.044788 | 0.064594 | 0.029409 | 0.0050986 | 0.003117 | 0.16509 | 1.0031 | 0.55966 | 0.0044131 | 0.20505 | 0.03011 | 0.016613 | 0.046234 | 0.066678 | 0.060717 | 0.010526 | 0.0032176 | 1.6393 | 1
178 | 1000 | 2000 | Re-ReO2 | -8.35 | Zajacz et al. (2012) | 65.0538 | 0.52688 | 18.7097 | 3.6989 | 2.9355 | 3.9462 | 3.6129 | 1.5161 | 0.47816 | 100.4782 | 6 | 5.5 | 1915 | 1862.4904 | -2.742% | 1113.2928 | -41.86% | 1624.7366 | -15.16% | 6441.1178 | 236.4% | 1053.121 | -45.01% | 2.742% | 15.16% | 41.86% | 236.4% | 45.01% | 2.1673 | 0.11804 | 1.2677 | 0.58604 | 0.0035714 | 0.099333 | 0.018097 | 0.0097713 | 0.039421 | 0.038092 | 0.031555 | 0.0087125 | 0.0032327 | 0.16541 | 1.0032 | 0.60157 | 0.003666 | 0.20393 | 0.018576 | 0.01003 | 0.040465 | 0.039101 | 0.064781 | 0.017887 | 0.0033183 | 1.6709 | 1
AND-15 | 850 | 2000 | Re-ReO2 | -10.72 | Masotta and Keppler (2015) | 65.7983 | 0.46583 | 18.9369 | 1.6261 | 0.2495 | 1.6962 | 5.0178 | 6.0557 | 0.10565 | 99.9519 | 8.5438 | 7.32 | 423.1009 | 853.4588 | 101.7% | 1447.5166 | 242.1% | 3630.9612 | 758.2% | 2929.0004 | 592.3% | 443.6654 | 4.86% | 101.7% | 758.2% | 242.1% | 592.3% | 4.86% | 1.7761 | 0.025343 | 1.0583 | 0.57706 | 0.003074 | 0.097879 | 0.0098502 | 0.0020765 | 0.0032619 | 0.015939 | 0.042665 | 0.033879 | 0.00069533 | 0.21431 | 1.0007 | 0.60104 | 0.0032017 | 0.20389 | 0.010259 | 0.0021628 | 0.0033974 | 0.016601 | 0.088876 | 0.070572 | 0.00072422 | 1.6275 | 1
AND-13 | 900 | 2020 | Re-ReO2 | -9.86 | Masotta and Keppler (2015) | 63.9151 | 0.43453 | 19.6129 | 1.7138 | 0.7961 | 2.7595 | 5.693 | 4.8702 | 0.22742 | 100.0227 | 6.8096 | 6.8096 | 910.784 | 492.0499 | -45.98% | 668.6747 | -26.58% | 557.1365 | -38.83% | 742.5598 | -18.47% | 637.3586 | -30.02% | 45.98% | 38.83% | 26.58% | 18.47% | 30.02% | 1.9824 | 0.060762 | 0.99792 | 0.58537 | 0.0029944 | 0.10586 | 0.0078276 | 0.0052989 | 0.010869 | 0.02708 | 0.05055 | 0.028453 | 0.0015631 | 0.1757 | 1.0016 | 0.58005 | 0.0029672 | 0.2098 | 0.0077566 | 0.0052508 | 0.01077 | 0.026834 | 0.10018 | 0.056388 | 0.0015489 | 1.6123 | 1
AND-16 | 900 | 2020 | Re-ReO2 | -9.86 | Masotta and Keppler (2015) | 63.8703 | 0.47799 | 19.5616 | 1.8342 | 0.65165 | 2.9971 | 5.6105 | 4.7989 | 0.20742 | 100.0096 | 7.4805 | 7.4805 | 830.6924 | 595.7093 | -28.29% | 695.5127 | -16.27% | 686.5194 | -17.36% | 764.0713 | -8.02% | 610.0076 | -26.57% | 28.29% | 17.36% | 16.27% | 8.02% | 26.57% | 1.9784 | 0.061863 | 0.98434 | 0.57438 | 0.0032344 | 0.10368 | 0.0082277 | 0.0055671 | 0.0087359 | 0.02888 | 0.048916 | 0.027529 | 0.0013999 | 0.19085 | 1.0014 | 0.58061 | 0.0032695 | 0.2096 | 0.0083169 | 0.0056275 | 0.0088306 | 0.029194 | 0.098893 | 0.055655 | 0.001415 | 1.6142 | 1
AND-18 | 950 | 1950 | Re-ReO2 | -9.08 | Masotta and Keppler (2015) | 60.1921 | 0.881 | 19.1282 | 3.3158 | 1.4745 | 5.2321 | 5.5993 | 3.7021 | 0.46415 | 99.9893 | 8.6234 | 8.6234 | 1858.8586 | 1638.0766 | -11.88% | 1240.1125 | -33.29% | 5266.9092 | 183.3% | 1519.7323 | -18.24% | 1113.1062 | -40.12% | 11.88% | 183.3% | 33.29% | 18.24% | 40.12% | 2.6582 | 0.17149 | 0.84151 | 0.52255 | 0.0057548 | 0.097866 | 0.014521 | 0.0095531 | 0.019081 | 0.048669 | 0.047127 | 0.020501 | 0.0030239 | 0.21438 | 1.003 | 0.5494 | 0.0060506 | 0.20579 | 0.015268 | 0.010044 | 0.020062 | 0.051171 | 0.099098 | 0.04311 | 0.0031794 | 1.5923 | 1
AND-23 | 1000 | 1990 | Re-ReO2 | -8.35 | Masotta and Keppler (2015) | 56.4941 | 0.90545 | 19.4465 | 4.4356 | 2.3818 | 7.6527 | 4.9006 | 2.9799 | 0.69604 | 99.8928 | 7.9891 | 7.9891 | 2787.5661 | 2846.316 | 2.108% | 1938.2736 | -30.47% | 5078.6094 | 82.19% | 2673.9813 | -4.075% | 2704.5552 | -2.978% | 2.108% | 82.19% | 30.47% | 4.075% | 2.978% | 3.2722 | 0.26824 | 0.77167 | 0.49768 | 0.0060018 | 0.10096 | 0.020051 | 0.012628 | 0.031278 | 0.072236 | 0.041855 | 0.016745 | 0.0046016 | 0.20057 | 1.0046 | 0.51896 | 0.0062584 | 0.21056 | 0.020909 | 0.013168 | 0.032616 | 0.075325 | 0.087289 | 0.034922 | 0.0047984 | 1.576 | 1
AND-7 | 850 | 2000 | HM | -7.93 | Masotta and Keppler (2015) | 64.71 | 0.67 | 19.51 | 1.64 | 0.48 | 2.28 | 4.81 | 5.76 | 0.12999 | 99.99 | 8.8175 | 8.8175 | 520.5795 | 404.5895 | -22.28% | 423.5742 | -18.63% | 357.7853 | -31.27% | 399.2876 | -23.3% | 299.071 | -42.55% | 22.28% | 31.27% | 18.63% | 23.3% | 42.55% | 1.6782 | 0.031231 | 1.0666 | 0.56336 | 0.004389 | 0.1001 | 0.0034692 | 0.0084716 | 0.0062294 | 0.021269 | 0.040599 | 0.031988 | 0.00084926 | 0.22012 | 1.0008 | 0.59141 | 0.0046075 | 0.21017 | 0.003642 | 0.0088934 | 0.0065396 | 0.022328 | 0.08524 | 0.067162 | 0.00089155 | 1.6294 | 1
AND-10 | 850 | 2000 | HM | -7.93 | Masotta and Keppler (2015) | 65.2185 | 0.61494 | 19.5607 | 1.4505 | 0.4345 | 2.4922 | 4.6964 | 5.3933 | 0.15652 | 100.0175 | 8.3014 | 8.3014 | 626.8323 | 422.6915 | -32.57% | 414.9686 | -33.8% | 207.8215 | -66.85% | 374.951 | -40.18% | 327.902 | -47.69% | 32.57% | 66.85% | 33.8% | 40.18% | 47.69% | 1.6347 | 0.022581 | 1.081 | 0.57486 | 0.0040785 | 0.10161 | 0.0031361 | 0.0075565 | 0.0057091 | 0.023538 | 0.040133 | 0.030325 | 0.0010353 | 0.20905 | 1.001 | 0.59694 | 0.0042351 | 0.21103 | 0.0032565 | 0.0078466 | 0.0059284 | 0.024442 | 0.083348 | 0.062978 | 0.0010751 | 1.6374 | 1
AND-8 | 900 | 2020 | HM | -6.98 | Masotta and Keppler (2015) | 62.8091 | 0.57881 | 19.7937 | 1.9761 | 0.71265 | 3.5251 | 5.8331 | 4.5041 | 0.27992 | 100.0125 | 7.8017 | 7.8017 | 1121.0569 | 746.0757 | -33.45% | 726.8093 | -35.17% | 937.3525 | -16.39% | 753.662 | -32.77% | 746.1828 | -33.44% | 33.45% | 16.39% | 35.17% | 32.77% | 33.44% | 1.9794 | 0.077899 | 0.94798 | 0.56015 | 0.0038841 | 0.10404 | 0.0041859 | 0.010553 | 0.0094743 | 0.033686 | 0.050435 | 0.025624 | 0.0018735 | 0.19797 | 1.0019 | 0.57035 | 0.0039548 | 0.21186 | 0.0042621 | 0.010745 | 0.0096468 | 0.034299 | 0.10271 | 0.05218 | 0.0019076 | 1.6082 | 1
AND-12 | 900 | 2020 | HM | -6.98 | Masotta and Keppler (2015) | 63.9835 | 0.4798 | 19.6522 | 1.8169 | 0.81579 | 2.7488 | 5.3632 | 4.9069 | 0.24058 | 100.0076 | 6.9701 | 6.9701 | 963.486 | 530.2405 | -44.97% | 655.7076 | -31.94% | 534.3601 | -44.54% | 720.1247 | -25.26% | 590.4959 | -38.71% | 44.97% | 44.54% | 31.94% | 25.26% | 38.71% | 1.8321 | 0.055738 | 1.0272 | 0.58374 | 0.0032938 | 0.10567 | 0.0040415 | 0.0098213 | 0.011095 | 0.026871 | 0.047438 | 0.028557 | 0.0016472 | 0.17947 | 1.0016 | 0.58247 | 0.0032866 | 0.21087 | 0.0040327 | 0.0097999 | 0.011071 | 0.026813 | 0.09467 | 0.056989 | 0.0016436 | 1.6203 | 1
AND-9 | 950 | 1700 | HM | -6.12 | Masotta and Keppler (2015) | 62.0134 | 0.64127 | 19.2871 | 2.46 | 1.155 | 4.5796 | 5.5064 | 3.9863 | 0.34715 | 99.9761 | 7.1212 | 7.1212 | 1390.3024 | 1251.2984 | -9.998% | 1104.85 | -20.53% | 1609.6288 | 15.78% | 1224.6759 | -11.91% | 1073.6011 | -22.78% | 9.998% | 15.78% | 20.53% | 11.91% | 22.78% | 2.2056 | 0.12273 | 0.88884 | 0.5609 | 0.0043642 | 0.10281 | 0.0052817 | 0.013326 | 0.015572 | 0.044383 | 0.048286 | 0.022999 | 0.0023564 | 0.18208 | 1.0024 | 0.56541 | 0.0043994 | 0.20728 | 0.0053242 | 0.013434 | 0.015698 | 0.04474 | 0.097349 | 0.046369 | 0.0023754 | 1.6083 | 1
AND-11 | 950 | 1700 | HM | -6.12 | Masotta and Keppler (2015) | 62.0206 | 0.62853 | 19.1753 | 2.3849 | 1.2791 | 4.5793 | 5.6298 | 3.9381 | 0.37214 | 100.0078 | 7.7059 | 7.7059 | 1490.3782 | 1312.7569 | -11.92% | 1097.7566 | -26.34% | 2251.1303 | 51.04% | 1284.9539 | -13.78% | 1003.7393 | -32.65% | 11.92% | 51.04% | 26.34% | 13.78% | 32.65% | 2.2619 | 0.12945 | 0.87761 | 0.55139 | 0.0042046 | 0.10047 | 0.0050047 | 0.012728 | 0.016952 | 0.043623 | 0.048525 | 0.022334 | 0.0024829 | 0.19477 | 1.0025 | 0.56462 | 0.0043055 | 0.20576 | 0.0051248 | 0.013033 | 0.017359 | 0.04467 | 0.099379 | 0.04574 | 0.0025425 | 1.6058 | 1
AND-19 | 950 | 2020 | HM | -6.11 | Masotta and Keppler (2015) | 62.3503 | 0.49008 | 19.7095 | 2.0948 | 0.9744 | 3.4174 | 6.083 | 4.6006 | 0.3197 | 100.0398 | 6.1169 | 6.1169 | 1280.3665 | 833.9996 | -34.86% | 1077.118 | -15.87% | 957.5377 | -25.21% | 1304.9161 | 1.917% | 1076.0607 | -15.96% | 34.86% | 25.21% | 15.87% | 1.917% | 15.96% | 2.0899 | 0.09541 | 0.92971 | 0.5821 | 0.0034427 | 0.10844 | 0.0046184 | 0.011738 | 0.013561 | 0.034186 | 0.055059 | 0.027398 | 0.0022399 | 0.15946 | 1.0022 | 0.56435 | 0.0033377 | 0.21028 | 0.0044776 | 0.01138 | 0.013147 | 0.033144 | 0.10676 | 0.053126 | 0.0021716 | 1.5986 | 1
AND-24 | 1000 | 2000 | HM | -5.31 | Masotta and Keppler (2015) | 59.4267 | 0.70269 | 19.133 | 3.0433 | 1.5883 | 6.3103 | 5.6864 | 3.523 | 0.52968 | 99.9435 | 6.56 | 6.56 | 2121.3355 | 2100.3073 | -0.9913% | 1892.5787 | -10.78% | 1943.9353 | -8.363% | 2397.2189 | 13.01% | 2224.5017 | 4.863% | 0.9913% | 8.363% | 10.78% | 13.01% | 4.863% | 2.6631 | 0.19905 | 0.77648 | 0.54474 | 0.0048466 | 0.10336 | 0.0064615 | 0.016869 | 0.021704 | 0.06198 | 0.050535 | 0.0206 | 0.0036438 | 0.16891 | 1.0036 | 0.54171 | 0.0048197 | 0.20557 | 0.0064256 | 0.016775 | 0.021583 | 0.061635 | 0.10051 | 0.040972 | 0.0036235 | 1.587 | 1
DAC-5 | 850 | 2000 | Re-ReO2 | -10.72 | Masotta and Keppler (2015) | 72.3125 | 0.37914 | 16.4423 | 1.5551 | 0.57089 | 1.6993 | 4.4657 | 2.4902 | 0.065929 | 99.9812 | 9.6297 | 9.6297 | 264.0387 | 462.9654 | 75.34% | 382.9593 | 45.04% | 319.5265 | 21.02% | 400.3608 | 51.63% | 219.2129 | -16.98% | 75.34% | 21.02% | 45.04% | 51.63% | 16.98% | 1.411 | 0.0043685 | 1.2521 | 0.60295 | 0.0023787 | 0.080799 | 0.0067853 | 0.0040594 | 0.007096 | 0.015183 | 0.036101 | 0.013245 | 0.00041255 | 0.2314 | 1.0004 | 0.67088 | 0.0026467 | 0.1798 | 0.0075497 | 0.0045167 | 0.0078955 | 0.016893 | 0.080336 | 0.029474 | 0.00045903 | 1.7108 | 1
DAC-13 | 850 | 2000 | Re-ReO2 | -10.72 | Masotta and Keppler (2015) | 72.0289 | 0.39438 | 16.4781 | 1.5412 | 0.68164 | 1.7593 | 4.6866 | 2.3595 | 0.068912 | 99.9986 | 7.8617 | 7.8617 | 275.9844 | 371.0786 | 34.46% | 383.781 | 39.06% | 188.4225 | -31.73% | 366.018 | 32.62% | 259.0993 | -6.118% | 34.46% | 31.73% | 39.06% | 32.62% | 6.118% | 1.4697 | 0.011539 | 1.224 | 0.62821 | 0.0025881 | 0.0847 | 0.0070082 | 0.0042337 | 0.0088622 | 0.016441 | 0.039628 | 0.013127 | 0.00045105 | 0.1952 | 1.0005 | 0.66671 | 0.0027467 | 0.17978 | 0.0074377 | 0.0044931 | 0.0094053 | 0.017449 | 0.084114 | 0.027864 | 0.00047869 | 1.7056 | 1
DAC-11 | 900 | 2000 | Re-ReO2 | -9.86 | Masotta and Keppler (2015) | 67.8411 | 0.6489 | 17.8311 | 2.089 | 1.3924 | 2.6251 | 5.3664 | 1.9765 | 0.17572 | 99.9462 | 6.7354 | 6.7354 | 703.7266 | 581.5031 | -17.37% | 599.2522 | -14.85% | 560.4977 | -20.35% | 707.4909 | 0.5349% | 614.6449 | -12.66% | 17.37% | 20.35% | 14.85% | 0.5349% | 12.66% | 1.8451 | 0.058304 | 1.1328 | 0.61175 | 0.0044029 | 0.094762 | 0.0099066 | 0.0058475 | 0.018717 | 0.025365 | 0.046916 | 0.011369 | 0.0011891 | 0.17096 | 1.0012 | 0.62291 | 0.0044832 | 0.19298 | 0.010087 | 0.0059542 | 0.019058 | 0.025827 | 0.095543 | 0.023154 | 0.0012108 | 1.6675 | 1
DAC-14 | 900 | 2000 | Re-ReO2 | -9.86 | Masotta and Keppler (2015) | 68.1966 | 0.62126 | 17.6656 | 2.1301 | 1.3964 | 2.823 | 5.1567 | 1.8543 | 0.17062 | 100.0146 | 6.8911 | 6.8911 | 683.3221 | 621.9562 | -8.981% | 602.3572 | -11.85% | 574.5347 | -15.92% | 704.4061 | 3.086% | 583.1392 | -14.66% | 8.981% | 15.92% | 11.85% | 3.086% | 14.66% | 1.8429 | 0.059741 | 1.1308 | 0.6112 | 0.0041896 | 0.093309 | 0.010076 | 0.0058903 | 0.018656 | 0.02711 | 0.044807 | 0.010601 | 0.0011476 | 0.17416 | 1.0011 | 0.62716 | 0.0042989 | 0.19149 | 0.010339 | 0.0060441 | 0.019143 | 0.027817 | 0.091954 | 0.021756 | 0.0011776 | 1.6734 | 1
DAC-9 | 950 | 1950 | Re-ReO2 | -9.08 | Masotta and Keppler (2015) | 65.4857 | 0.69577 | 17.6741 | 2.7019 | 1.9632 | 3.4007 | 6.0179 | 1.7643 | 0.26241 | 99.966 | 6.4284 | 6.4284 | 1050.9173 | 872.9282 | -16.94% | 974.957 | -7.228% | 1748.2793 | 66.36% | 1373.3599 | 30.68% | 987.9818 | -5.989% | 16.94% | 66.36% | 7.228% | 30.68% | 5.989% | 2.3082 | 0.12451 | 0.98231 | 0.59402 | 0.0047489 | 0.094485 | 0.012857 | 0.0076405 | 0.026547 | 0.033054 | 0.052924 | 0.010209 | 0.0017863 | 0.16352 | 1.0018 | 0.59754 | 0.0047771 | 0.19009 | 0.012933 | 0.0076859 | 0.026705 | 0.03325 | 0.10648 | 0.020539 | 0.0017969 | 1.6377 | 1
DAC-18 | 1000 | 2000 | Re-ReO2 | -8.35 | Masotta and Keppler (2015) | 66.4761 | 0.34052 | 19.9173 | 0.80558 | 0.18495 | 4.1584 | 6.0817 | 1.7189 | 0.33363 | 100.017 | 7.6342 | 7.6342 | 1336.1681 | 1873.9388 | 40.25% | 1426.4355 | 6.756% | 968.3499 | -27.53% | 2222.6359 | 66.34% | 1852.0445 | 38.61% | 40.25% | 27.53% | 6.756% | 66.34% | 38.61% | 1.6881 | 0.014666 | 1.0253 | 0.5906 | 0.0022764 | 0.10429 | 0.0037571 | 0.0022285 | 0.0024495 | 0.039586 | 0.052384 | 0.0097413 | 0.0022245 | 0.1927 | 1.0022 | 0.60654 | 0.0023378 | 0.2142 | 0.0038585 | 0.0022886 | 0.0025156 | 0.040655 | 0.1076 | 0.020008 | 0.0022845 | 1.6533 | 1
DAC-15 | 950 | 2020 | HM | -6.11 | Masotta and Keppler (2015) | 66.8872 | 0.45797 | 17.9564 | 1.9938 | 1.8331 | 2.7673 | 5.9914 | 1.8729 | 0.20204 | 99.962 | 6.7378 | 6.7378 | 809.1567 | 773.211 | -4.442% | 882.5509 | 9.07% | 1378.0376 | 70.31% | 1370.0914 | 69.32% | 874.6697 | 8.096% | 4.442% | 70.31% | 9.07% | 69.32% | 8.096% | 1.9438 | 0.085993 | 1.0616 | 0.60178 | 0.0031003 | 0.095211 | 0.0046404 | 0.010362 | 0.024585 | 0.026677 | 0.05226 | 0.010749 | 0.0013642 | 0.17064 | 1.0014 | 0.60935 | 0.0031393 | 0.19282 | 0.0046987 | 0.010492 | 0.024894 | 0.027013 | 0.10583 | 0.021768 | 0.0013813 | 1.6503 | 1
DAC-20 | 1000 | 2000 | HM | -5.31 | Masotta and Keppler (2015) | 65.0518 | 0.51696 | 17.9919 | 2.3368 | 1.9182 | 4.3729 | 5.875 | 1.6205 | 0.29554 | 99.9796 | 5.3213 | 5.3213 | 1183.6037 | 1271.4128 | 7.419% | 1446.7175 | 22.23% | 992.3146 | -16.16% | 2103.7223 | 77.74% | 1683.941 | 42.27% | 7.419% | 16.16% | 22.23% | 77.74% | 42.27% | 2.2192 | 0.13043 | 0.9289 | 0.60832 | 0.0036375 | 0.099157 | 0.0055178 | 0.012758 | 0.02674 | 0.043817 | 0.053264 | 0.0096664 | 0.0020741 | 0.13712 | 1.0021 | 0.5935 | 0.0035489 | 0.19348 | 0.0053834 | 0.012447 | 0.026089 | 0.042749 | 0.10393 | 0.018862 | 0.0020235 | 1.6386 | 1
RDCT-12 | 800 | 2000 | Re-ReO2 | -11.65 | Masotta and Keppler (2015) | 77.2356 | 0.26132 | 12.7124 | 0.97293 | 0.26014 | 1.1737 | 3.0746 | 4.2803 | 0.017467 | 99.9885 | 6.3536 | 6.3536 | 69.9523 | 96.9942 | 38.66% | 265.0253 | 278.9% | 63.5493 | -9.153% | 160.6044 | 129.6% | 52.8563 | -24.44% | 38.66% | 9.153% | 278.9% | 129.6% | 24.44% | 1.4108 | 0.014711 | 1.0751 | 0.69648 | 0.0017732 | 0.06756 | 0.0044129 | 0.0029246 | 0.0034969 | 0.011341 | 0.02688 | 0.024622 | 0.0001182 | 0.16051 | 1.0001 | 0.7266 | 0.0018498 | 0.14096 | 0.0046037 | 0.003051 | 0.0036481 | 0.011831 | 0.056084 | 0.051373 | 0.00012332 | 1.7467 | 1
RDCT-14 | 800 | 2000 | Re-ReO2 | -11.65 | Masotta and Keppler (2015) | 76.1434 | 0.34456 | 12.9404 | 1.2126 | 0.3354 | 1.5345 | 3.196 | 4.0706 | 0.01976 | 99.7973 | 6.485 | 6.485 | 79.1368 | 118.6723 | 49.96% | 272.4443 | 244.3% | 80.2 | 1.343% | 160.2592 | 102.5% | 57.8747 | -26.87% | 49.96% | 1.343% | 244.3% | 102.5% | 26.87% | 1.5051 | 0.026855 | 1.0391 | 0.68548 | 0.002334 | 0.068656 | 0.0054797 | 0.0036501 | 0.0045011 | 0.014802 | 0.027894 | 0.023376 | 0.0001335 | 0.16383 | 1.0001 | 0.71695 | 0.0024411 | 0.14362 | 0.0057313 | 0.0038178 | 0.0047077 | 0.015482 | 0.058351 | 0.048899 | 0.00013963 | 1.7395 | 1
RDCT-17 | 850 | 1700 | Re-ReO2 | -10.73 | Masotta and Keppler (2015) | 72.7601 | 0.42315 | 14.7963 | 1.7253 | 0.6526 | 2.3786 | 3.6508 | 3.5636 | 0.045583 | 99.996 | 7.7406 | 7.7406 | 182.5567 | 339.0056 | 85.7% | 423.0614 | 131.7% | 359.7132 | 97.04% | 329.1809 | 80.32% | 127.2433 | -30.3% | 85.7% | 97.04% | 131.7% | 80.32% | 30.3% | 1.6715 | 0.045608 | 1.0429 | 0.63497 | 0.0027786 | 0.0761 | 0.0077169 | 0.0048754 | 0.0084897 | 0.022242 | 0.030888 | 0.019838 | 0.00029854 | 0.1921 | 1.0003 | 0.67931 | 0.0029726 | 0.16283 | 0.0082558 | 0.0052159 | 0.0090826 | 0.023795 | 0.06609 | 0.042447 | 0.00031938 | 1.712 | 1
RDCT-18 | 850 | 1700 | Re-ReO2 | -10.73 | Masotta and Keppler (2015) | 74.5274 | 0.41076 | 13.7114 | 1.5757 | 0.50783 | 1.7587 | 3.4682 | 3.9447 | 0.03605 | 99.9407 | 7.3575 | 7.3575 | 144.3766 | 242.8738 | 68.22% | 427.5585 | 196.1% | 343.3142 | 137.8% | 332.962 | 130.6% | 89.2859 | -38.16% | 68.22% | 137.8% | 196.1% | 130.6% | 38.16% | 1.6023 | 0.038751 | 1.0409 | 0.65603 | 0.0027206 | 0.071131 | 0.0071096 | 0.0044903 | 0.0066636 | 0.016588 | 0.029598 | 0.02215 | 0.00023815 | 0.18352 | 1.0002 | 0.69838 | 0.0028963 | 0.15145 | 0.0075686 | 0.0047802 | 0.0070938 | 0.017658 | 0.063017 | 0.047159 | 0.00025352 | 1.7243 | 1
RDCT-11 | 900 | 1800 | Re-ReO2 | -9.87 | Masotta and Keppler (2015) | 73.85 | 0.60303 | 14.4696 | 1.3327 | 0.33861 | 2.1587 | 3.6926 | 3.5037 | 0.052409 | 100.0013 | 5.81 | 5.81 | 209.8932 | 344.4509 | 64.11% | 672.9729 | 220.6% | 241.6978 | 15.15% | 565.6303 | 169.5% | 156.18 | -25.59% | 64.11% | 15.15% | 220.6% | 169.5% | 25.59% | 1.5464 | 0.026836 | 1.0492 | 0.67923 | 0.0041732 | 0.078432 | 0.0064188 | 0.0038327 | 0.0046425 | 0.021274 | 0.032926 | 0.020556 | 0.00036175 | 0.14852 | 1.0004 | 0.69069 | 0.0042437 | 0.15951 | 0.0065272 | 0.0038974 | 0.0047209 | 0.021633 | 0.066964 | 0.041806 | 0.00036785 | 1.7223 | 1
RDCT-13 | 900 | 1800 | Re-ReO2 | -9.87 | Masotta and Keppler (2015) | 74.5742 | 0.60037 | 13.9206 | 1.3531 | 0.29168 | 1.6826 | 3.6499 | 3.8642 | 0.043633 | 99.9802 | 5.2835 | 5.2835 | 174.7471 | 254.9404 | 45.89% | 677.4586 | 287.7% | 245.1504 | 40.29% | 555.6994 | 218% | 129.7481 | -25.75% | 45.89% | 40.29% | 287.7% | 218% | 25.75% | 1.523 | 0.025691 | 1.0509 | 0.69597 | 0.0042159 | 0.076565 | 0.0066061 | 0.0039549 | 0.0040579 | 0.016825 | 0.033024 | 0.023004 | 0.0003056 | 0.13577 | 1.0003 | 0.69819 | 0.0042294 | 0.15362 | 0.0066272 | 0.0039675 | 0.0040708 | 0.016879 | 0.066259 | 0.046155 | 0.00030658 | 1.725 | 1
RDCT-7 | 800 | 1820 | HM | -8.96 | Masotta and Keppler (2015) | 76.8834 | 0.20628 | 12.603 | 0.96538 | 0.71903 | 1.4637 | 3.1659 | 3.9464 | 0.020132 | 99.9732 | 5.3742 | 5.3742 | 80.6273 | 93.3483 | 15.78% | 252.1863 | 212.8% | 74.0286 | -8.184% | 135.3182 | 67.83% | 55.982 | -30.57% | 15.78% | 8.184% | 212.8% | 67.83% | 30.57% | 1.5233 | 0.03503 | 1.0381 | 0.70975 | 0.0014329 | 0.068568 | 0.0022844 | 0.0051688 | 0.0098949 | 0.014478 | 0.028335 | 0.02324 | 0.00013947 | 0.13685 | 1.0001 | 0.72181 | 0.0014572 | 0.13946 | 0.0023233 | 0.0052566 | 0.010063 | 0.014724 | 0.057632 | 0.047269 | 0.00014184 | 1.7432 | 1
RDCT-10 | 800 | 1820 | HM | -8.96 | Masotta and Keppler (2015) | 76.85 | 0.16907 | 12.6257 | 1.0555 | 0.79942 | 1.3306 | 3.1477 | 3.9218 | 0.013189 | 99.913 | 5.2727 | 5.2727 | 52.8186 | 95.1315 | 80.11% | 247.202 | 368% | 78.5269 | 48.67% | 135.5971 | 156.7% | 57.2698 | 8.427% | 80.11% | 48.67% | 368% | 156.7% | 8.427% | 1.51 | 0.035161 | 1.0662 | 0.71166 | 0.0011781 | 0.068906 | 0.0025206 | 0.0056535 | 0.011036 | 0.013203 | 0.02826 | 0.023167 | 9.1655e-05 | 0.13442 | 1.0001 | 0.72183 | 0.0011949 | 0.13978 | 0.0025567 | 0.0057343 | 0.011193 | 0.013392 | 0.057327 | 0.046996 | 9.2964e-05 | 1.7436 | 1
RDCT-5 | 850 | 2010 | HM | -7.93 | Masotta and Keppler (2015) | 74.962 | 0.22375 | 13.8203 | 1.1646 | 0.6398 | 1.8638 | 3.5637 | 3.7255 | 0.029802 | 99.9933 | 5.5158 | 5.5158 | 119.3527 | 185.9637 | 55.81% | 420.6009 | 252.4% | 141.218 | 18.32% | 301.0155 | 152.2% | 103.5258 | -13.26% | 55.81% | 18.32% | 252.4% | 152.2% | 13.26% | 1.5296 | 0.035318 | 1.0404 | 0.69226 | 0.0015548 | 0.075217 | 0.002807 | 0.0061878 | 0.0088076 | 0.018443 | 0.031907 | 0.021946 | 0.00020654 | 0.14087 | 1.0002 | 0.70053 | 0.0015733 | 0.15223 | 0.0028405 | 0.0062617 | 0.0089128 | 0.018663 | 0.064575 | 0.044417 | 0.000209 | 1.7268 | 1
RDCT-9 | 850 | 2010 | HM | -7.93 | Masotta and Keppler (2015) | 75.6877 | 0.23789 | 13.3199 | 1.1847 | 0.4993 | 1.6755 | 3.4865 | 3.877 | 0.028895 | 99.9974 | 4.9258 | 4.9258 | 115.7207 | 149.9549 | 29.58% | 432.1303 | 273.4% | 118.0259 | 1.992% | 282.0162 | 143.7% | 91.0983 | -21.28% | 29.58% | 1.992% | 273.4% | 143.7% | 21.28% | 1.4991 | 0.033562 | 1.0263 | 0.71027 | 0.0016797 | 0.073666 | 0.0028986 | 0.006399 | 0.0069847 | 0.016847 | 0.03172 | 0.023209 | 0.00020349 | 0.12633 | 1.0002 | 0.70866 | 0.0016759 | 0.147 | 0.0028921 | 0.0063845 | 0.006969 | 0.016809 | 0.063296 | 0.046312 | 0.00020303 | 1.7322 | 1
RDCT-15 | 900 | 1990 | HM | -6.98 | Masotta and Keppler (2015) | 73.9651 | 0.35383 | 14.881 | 0.98073 | 0.48727 | 2.0384 | 3.7424 | 3.4759 | 0.05565 | 99.9803 | 6.1894 | 6.1894 | 222.8727 | 350.1765 | 57.12% | 633.9015 | 184.4% | 244.1535 | 9.548% | 608.1373 | 172.9% | 165.761 | -25.63% | 57.12% | 9.548% | 184.4% | 172.9% | 25.63% | 1.4435 | 0.017622 | 1.0922 | 0.67315 | 0.002423 | 0.079816 | 0.0023544 | 0.0051103 | 0.0066107 | 0.019878 | 0.033021 | 0.020179 | 0.00038009 | 0.15745 | 1.0004 | 0.69002 | 0.0024837 | 0.16363 | 0.0024134 | 0.0052383 | 0.0067763 | 0.020376 | 0.067696 | 0.041369 | 0.00038961 | 1.7224 | 1
RDCT-16 | 900 | 1990 | HM | -6.98 | Masotta and Keppler (2015) | 74.1887 | 0.35538 | 14.4719 | 1.0835 | 0.36647 | 2.1033 | 3.7346 | 3.6019 | 0.051978 | 99.9577 | 6.1145 | 6.1145 | 208.1658 | 332.8581 | 59.9% | 666.2614 | 220.1% | 263.7811 | 26.72% | 606.4782 | 191.3% | 150.1194 | -27.88% | 59.9% | 26.72% | 220.1% | 191.3% | 27.88% | 1.4694 | 0.024013 | 1.0437 | 0.6764 | 0.002438 | 0.077761 | 0.0025855 | 0.005676 | 0.0049808 | 0.020548 | 0.033011 | 0.020948 | 0.00035564 | 0.15566 | 1.0004 | 0.69298 | 0.0024978 | 0.15934 | 0.0026489 | 0.0058152 | 0.0051029 | 0.021052 | 0.067641 | 0.042924 | 0.00036436 | 1.7228 | 1
CaHGT-1 | 900 | 1750 | Re-ReO2 | -9.87 | Masotta and Keppler (2015) | 76.0379 | 0.034895 | 13.1344 | 0.057773 | 0.016744 | 0.99749 | 4.9376 | 4.7152 | 0.055411 | 99.9874 | 4.5643 | 4.5643 | 221.9136 | 205.0282 | -7.609% | 696.3572 | 213.8% | 313.8588 | 41.43% | 580.6649 | 161.7% | 126.4429 | -43.02% | 7.609% | 41.43% | 213.8% | 161.7% | 43.02% | 1.6384 | 0.026141 | 0.87331 | 0.72345 | 0.00024981 | 0.073647 | 0.0002739 | 0.0001858 | 0.00023748 | 0.010169 | 0.045545 | 0.028617 | 0.00039564 | 0.11763 | 1.0004 | 0.70225 | 0.0002425 | 0.14298 | 0.00026587 | 0.00018036 | 0.00023052 | 0.009871 | 0.088421 | 0.055557 | 0.00038405 | 1.7021 | 1
CaHGT-2 | 800 | 2020 | Re-ReO2 | -11.65 | Masotta and Keppler (2015) | 77.7112 | 0.028588 | 12.2958 | 0.062307 | 0.016879 | 0.44399 | 4.7242 | 4.6509 | 0.02219 | 99.956 | 4.603 | 4.603 | 88.8687 | 89.1589 | 0.3265% | 280.4143 | 215.5% | 96.0189 | 8.046% | 171.2068 | 92.65% | 86.1208 | -3.092% | 0.3265% | 8.046% | 215.5% | 92.65% | 3.092% | 1.545 | 0.018512 | 0.90325 | 0.73618 | 0.00020378 | 0.068648 | 0.00028384 | 0.0002098 | 0.00023835 | 0.0045068 | 0.043389 | 0.028105 | 0.00015776 | 0.11824 | 1.0002 | 0.7204 | 0.00019941 | 0.13435 | 0.00027775 | 0.00020531 | 0.00023325 | 0.0044102 | 0.084918 | 0.055006 | 0.00015438 | 1.7179 | 1
CaHGT-3 | 900 | 1750 | Re-ReO2 | -9.87 | Masotta and Keppler (2015) | 76.0327 | 0.028725 | 13.0677 | 0.056915 | 0.019354 | 1.0848 | 4.9856 | 4.7063 | 0.059153 | 100.0412 | 5.2449 | 5.2449 | 236.9004 | 251.1116 | 5.999% | 705.7796 | 197.9% | 413.0962 | 74.38% | 633.7008 | 167.5% | 119.5377 | -49.54% | 5.999% | 74.38% | 197.9% | 167.5% | 49.54% | 1.6737 | 0.030035 | 0.85589 | 0.70885 | 0.00020151 | 0.071801 | 0.00026372 | 0.00018005 | 0.00026897 | 0.010837 | 0.045064 | 0.027989 | 0.00041387 | 0.13454 | 1.0004 | 0.70162 | 0.00019945 | 0.14214 | 0.00026103 | 0.00017821 | 0.00026623 | 0.010727 | 0.089207 | 0.055406 | 0.00040965 | 1.7007 | 1
CaHGT-4 | 800 | 2020 | Re-ReO2 | -11.65 | Masotta and Keppler (2015) | 76.647 | 0.029285 | 13.0452 | 0.035177 | 0.022044 | 0.44992 | 4.9651 | 4.7853 | 0.024233 | 100.0033 | 5.2857 | 5.2857 | 97.0521 | 86.1755 | -11.21% | 276.4849 | 184.9% | 111.4766 | 14.86% | 187.252 | 92.94% | 101.8008 | 4.893% | 11.21% | 14.86% | 184.9% | 92.94% | 4.893% | 1.5425 | 0.0157 | 0.92093 | 0.71417 | 0.00020532 | 0.071636 | 0.00015684 | 0.00011728 | 0.00030618 | 0.004492 | 0.044852 | 0.028442 | 0.00016945 | 0.13562 | 1.0002 | 0.70758 | 0.00020342 | 0.14195 | 0.00015539 | 0.0001162 | 0.00030336 | 0.0044506 | 0.088877 | 0.05636 | 0.00016789 | 1.7062 | 1
CaHGT-5 | 900 | 1910 | Re-ReO2 | -9.86 | Masotta and Keppler (2015) | 75.8225 | 0.017289 | 13.2161 | 0.051076 | 0.015231 | 0.96464 | 5.0772 | 4.7946 | 0.038945 | 99.9975 | 3.8908 | 3.8908 | 155.9708 | 190.8659 | 22.37% | 712.4727 | 356.8% | 259.0156 | 66.07% | 558.2262 | 257.9% | 137.2808 | -11.98% | 22.37% | 66.07% | 356.8% | 257.9% | 11.98% | 1.6627 | 0.028249 | 0.86404 | 0.73598 | 0.00012627 | 0.075604 | 0.00024654 | 0.00016809 | 0.00022038 | 0.010033 | 0.04778 | 0.029688 | 0.0002837 | 0.10015 | 1.0003 | 0.69899 | 0.00011993 | 0.14361 | 0.00023415 | 0.00015964 | 0.0002093 | 0.0095287 | 0.090757 | 0.056391 | 0.00026944 | 1.6974 | 1
CaHGT-6 | 800 | 2000 | Re-ReO2 | -11.65 | Masotta and Keppler (2015) | 76.9799 | 0.022961 | 12.7827 | 0.04006 | 0.016921 | 0.44755 | 4.9853 | 4.6808 | 0.026937 | 99.9832 | 4.776 | 4.776 | 107.8794 | 90.5092 | -16.1% | 278.6052 | 158.3% | 99.4251 | -7.837% | 174.9037 | 62.13% | 100.3667 | -6.964% | 16.1% | 7.837% | 158.3% | 62.13% | 6.964% | 1.5557 | 0.017904 | 0.90778 | 0.72695 | 0.00016315 | 0.071141 | 0.00018093 | 0.00013545 | 0.0002382 | 0.0045286 | 0.045642 | 0.028197 | 0.0001909 | 0.12283 | 1.0002 | 0.71119 | 0.00015962 | 0.1392 | 0.00017701 | 0.00013251 | 0.00023304 | 0.0044304 | 0.089306 | 0.055172 | 0.00018676 | 1.7088 | 1
CaHGT-7 | 900 | 1910 | Re-ReO2 | -9.86 | Masotta and Keppler (2015) | 76.1247 | 0.029966 | 13.0092 | 0.053393 | 0.016367 | 1.1864 | 4.8798 | 4.6389 | 0.049945 | 99.9887 | 4.533 | 4.533 | 200.0247 | 225.7398 | 12.86% | 717.7143 | 258.8% | 282.7158 | 41.34% | 595.97 | 197.9% | 119.448 | -40.28% | 12.86% | 41.34% | 258.8% | 197.9% | 40.28% | 1.6688 | 0.029816 | 0.85556 | 0.72422 | 0.00021451 | 0.07294 | 0.00025343 | 0.00017138 | 0.00023211 | 0.012094 | 0.045009 | 0.028152 | 0.00035659 | 0.11672 | 1.0004 | 0.70354 | 0.00020839 | 0.14172 | 0.0002462 | 0.00016649 | 0.00022549 | 0.011749 | 0.087448 | 0.054697 | 0.00034641 | 1.7036 | 1
CaHGT-8 | 800 | 2000 | Re-ReO2 | -11.65 | Masotta and Keppler (2015) | 76.2961 | 0.022776 | 13.2784 | 0.059126 | 0.022292 | 0.51502 | 5.0609 | 4.7085 | 0.026591 | 99.9897 | 5.6533 | 5.6533 | 106.4939 | 83.678 | -21.42% | 275.4985 | 158.7% | 112.385 | 5.532% | 188.8439 | 77.33% | 103.9964 | -2.345% | 21.42% | 5.532% | 158.7% | 77.33% | 2.345% | 1.5457 | 0.01564 | 0.9248 | 0.70413 | 0.00015816 | 0.072222 | 0.00026079 | 0.00019556 | 0.00030668 | 0.0050929 | 0.045283 | 0.027719 | 0.00018417 | 0.14463 | 1.0002 | 0.70371 | 0.00015807 | 0.14436 | 0.00026064 | 0.00019545 | 0.00030649 | 0.0050899 | 0.090512 | 0.055406 | 0.00018406 | 1.7032 | 1
C72b | 1027 | 2060 | MNO | -6.25 | Carroll and Rutherford (1987) | 69.66 | 0.42 | 17.89 | 3.35 | 1.01 | 1.36 | 4.78 | 1.53 | 0.5718 | 100.5718 | 4.58 | 4.58 | 2290 | 1764.8552 | -22.93% | 1476.6685 | -35.52% | 1343.5794 | -41.33% | 2462.7507 | 7.544% | 1141.0915 | -50.17% | 22.93% | 41.33% | 35.52% | 7.544% | 50.17% | 1.3716 | 0.018322 | 1.4918 | 0.66785 | 0.0030298 | 0.10108 | 0.013225 | 0.013635 | 0.014435 | 0.013971 | 0.044429 | 0.009357 | 0.004114 | 0.11899 | 1.0041 | 0.64471 | 0.0029249 | 0.19516 | 0.012767 | 0.013163 | 0.013935 | 0.013487 | 0.085781 | 0.018066 | 0.0039715 | 1.6999 | 1
C135a | 985 | 2020 | MNO | -6.91 | Carroll and Rutherford (1987) | 60.14 | 0.64 | 19.05 | 4.18 | 1.98 | 6.29 | 4.96 | 2.63 | 0.48441 | 100.3544 | 6.88 | 6.88 | 1940 | 2042.4935 | 5.283% | 1596.5687 | -17.7% | 2675.9402 | 37.94% | 2064.8638 | 6.436% | 2030.4836 | 4.664% | 5.283% | 37.94% | 17.7% | 6.436% | 4.664% | 2.6376 | 0.20453 | 0.84885 | 0.54219 | 0.0043415 | 0.10122 | 0.013912 | 0.017604 | 0.02661 | 0.060762 | 0.043353 | 0.015125 | 0.0032774 | 0.17489 | 1.0033 | 0.55055 | 0.0044085 | 0.20556 | 0.014127 | 0.017876 | 0.02702 | 0.061699 | 0.088044 | 0.030717 | 0.003328 | 1.6073 | 1
C135b | 985 | 2020 | MNO | -6.91 | Carroll and Rutherford (1987) | 61.56 | 0.75 | 18.81 | 3.68 | 1.91 | 5.95 | 4.69 | 2.52 | 0.46443 | 100.3344 | 6.24 | 6.24 | 1860 | 1818.3632 | -2.239% | 1503.6615 | -19.16% | 1640.4308 | -11.8% | 1938.9643 | 4.245% | 1801.7302 | -3.133% | 2.239% | 11.8% | 19.16% | 4.245% | 3.133% | 2.4829 | 0.17602 | 0.88473 | 0.56415 | 0.0051717 | 0.10159 | 0.01261 | 0.015595 | 0.026093 | 0.058427 | 0.04167 | 0.014732 | 0.0031941 | 0.15996 | 1.0032 | 0.56526 | 0.0051819 | 0.20358 | 0.012634 | 0.015626 | 0.026144 | 0.058541 | 0.083504 | 0.029521 | 0.0032004 | 1.6235 | 1
C95c | 950 | 1950 | MNO | -7.49 | Carroll and Rutherford (1987) | 67.08 | 0.1 | 19.6 | 1.76 | 1.32 | 1.81 | 4.33 | 3.11 | 0.36455 | 99.4746 | 4.95 | 4.95 | 1460 | 786.0142 | -46.16% | 701.7175 | -51.94% | 280.1233 | -80.81% | 1023.1693 | -29.92% | 857.0739 | -41.3% | 46.16% | 80.81% | 51.94% | 29.92% | 41.3% | 1.4562 | 0.00021439 | 1.4223 | 0.64623 | 0.00072488 | 0.11128 | 0.0067946 | 0.0073855 | 0.018956 | 0.018684 | 0.040442 | 0.019112 | 0.0026356 | 0.13039 | 1.0026 | 0.62111 | 0.0006967 | 0.21391 | 0.0065305 | 0.0070984 | 0.01822 | 0.017958 | 0.07774 | 0.036738 | 0.0025332 | 1.6751 | 1
M180 | 940 | 2200 | MNO | -7.67 | Carroll and Rutherford (1987) | 69.05 | 0.36 | 18.11 | 3.39 | 1.52 | 1.79 | 4.62 | 1.14 | 0.32211 | 100.3021 | 5.51 | 5.51 | 1290 | 1104.878 | -14.35% | 748.253 | -42% | 532.2808 | -58.74% | 1064.0526 | -17.52% | 840.9246 | -34.81% | 14.35% | 58.74% | 42% | 17.52% | 34.81% | 1.4882 | 0.034342 | 1.4981 | 0.64259 | 0.0025208 | 0.099326 | 0.01327 | 0.013114 | 0.021086 | 0.017849 | 0.041683 | 0.0067675 | 0.0022496 | 0.14179 | 1.0022 | 0.63877 | 0.0025058 | 0.19747 | 0.013191 | 0.013036 | 0.020961 | 0.017743 | 0.082871 | 0.013454 | 0.0022362 | 1.6984 | 1
C102a | 920 | 1950 | MNO | -8.02 | Carroll and Rutherford (1987) | 67.11 | 0.61 | 18.32 | 2.54 | 1.82 | 3.76 | 4.7 | 1.09 | 0.2447 | 100.1947 | 4.29 | 4.29 | 980 | 679.8037 | -30.63% | 677.665 | -30.85% | 253.0389 | -74.18% | 636.5325 | -35.05% | 1210.5441 | 23.52% | 30.63% | 74.18% | 30.85% | 35.05% | 23.52% | 1.8533 | 0.074886 | 1.1633 | 0.6452 | 0.0044128 | 0.1038 | 0.0097569 | 0.010666 | 0.026084 | 0.038734 | 0.043808 | 0.0066847 | 0.0017655 | 0.11085 | 1.0018 | 0.61834 | 0.004229 | 0.19896 | 0.0093507 | 0.010222 | 0.024998 | 0.037121 | 0.083969 | 0.012813 | 0.001692 | 1.6788 | 1
C102b | 920 | 1950 | MNO | -8.02 | Carroll and Rutherford (1987) | 62.94 | 0.77 | 19.99 | 2.34 | 1.86 | 5.3 | 3.18 | 3.18 | 0.28715 | 99.8471 | 7.02 | 7.02 | 1150 | 1302.4361 | 13.26% | 686.5126 | -40.3% | 643.6513 | -44.03% | 838.2883 | -27.11% | 927.5501 | -19.34% | 13.26% | 44.03% | 40.3% | 27.11% | 19.34% | 2.0146 | 0.086452 | 1.0918 | 0.56885 | 0.0052364 | 0.10648 | 0.0082887 | 0.0093986 | 0.02506 | 0.051326 | 0.027864 | 0.018334 | 0.0019476 | 0.17917 | 1.0019 | 0.58433 | 0.0053789 | 0.21875 | 0.0085143 | 0.0096544 | 0.025741 | 0.052723 | 0.057245 | 0.037665 | 0.0020006 | 1.6565 | 1
C103a | 870 | 2010 | MNO | -8.95 | Carroll and Rutherford (1987) | 69.91 | 0.53 | 17.28 | 1.94 | 1.35 | 2.56 | 4.84 | 1.53 | 0.12235 | 100.0624 | 7.1 | 7.1 | 490 | 512.2863 | 4.548% | 442.7383 | -9.645% | 305.6193 | -37.63% | 454.2863 | -7.289% | 441.9232 | -9.812% | 4.548% | 37.63% | 9.645% | 7.289% | 9.812% | 1.6361 | 0.04126 | 1.2107 | 0.62084 | 0.0035415 | 0.090439 | 0.006854 | 0.0075544 | 0.017872 | 0.02436 | 0.041671 | 0.0086673 | 0.00081541 | 0.1782 | 1.0008 | 0.64498 | 0.0036792 | 0.18791 | 0.0071205 | 0.0078481 | 0.018566 | 0.025307 | 0.086583 | 0.018009 | 0.00084711 | 1.6942 | 1
C103b | 870 | 2010 | MNO | -8.95 | Carroll and Rutherford (1987) | 67.92 | 0.31 | 17.65 | 1.69 | 0.75 | 2.76 | 4.72 | 4.01 | 0.11985 | 99.9299 | 5.16 | 5.16 | 480 | 333.3197 | -30.56% | 507.1939 | 5.665% | 159.5798 | -66.75% | 388.8927 | -18.98% | 394.6928 | -17.77% | 30.56% | 66.75% | 5.665% | 18.98% | 17.77% | 1.7566 | 0.050061 | 1.0308 | 0.6447 | 0.0022141 | 0.098736 | 0.0060173 | 0.0073987 | 0.010612 | 0.028071 | 0.043436 | 0.02428 | 0.00085377 | 0.13453 | 1.0009 | 0.62476 | 0.0021456 | 0.19136 | 0.0058312 | 0.0071698 | 0.010284 | 0.027203 | 0.084185 | 0.047059 | 0.00082736 | 1.6605 | 1
C139a | 850 | 2070 | MNO | -8.95 | Carroll and Rutherford (1987) | 74.23 | 0.26 | 16.3 | 0.76 | 0.86 | 1.19 | 4.63 | 1.71 | 0.059927 | 99.9999 | 7.81 | 7.81 | 240 | 360.3861 | 50.16% | 334.0995 | 39.21% | 197.1262 | -17.86% | 367.1361 | 52.97% | 269.9396 | 12.47% | 50.16% | 17.86% | 39.21% | 52.97% | 12.47% | 1.251 | 0 | 1.4014 | 0.64532 | 0.0017008 | 0.083513 | 0.0024156 | 0.0031101 | 0.011145 | 0.011085 | 0.039024 | 0.009483 | 0.00039097 | 0.1932 | 1.0004 | 0.68738 | 0.0018116 | 0.17791 | 0.002573 | 0.0033127 | 0.011871 | 0.011807 | 0.083134 | 0.020202 | 0.00041645 | 1.7281 | 1
C127a | 974 | 1160 | NNO+1.88 | -8.8 | Carroll and Rutherford (1987) | 63.47 | 0.83 | 17.35 | 3.01 | 1.8 | 5.14 | 3.97 | 3.05 | 0.26717 | 98.8872 | 5.64 | 5.64 | 1070 | 1371.204 | 28.15% | 1190.7369 | 11.28% | 1140.4274 | 6.582% | 1258.4019 | 17.61% | 875.1053 | -18.21% | 28.15% | 6.582% | 11.28% | 17.61% | 18.21% | 2.4516 | 0.14961 | 0.90472 | 0.59622 | 0.0058666 | 0.096053 | 0.01489 | 0.0087569 | 0.025206 | 0.051736 | 0.036156 | 0.018276 | 0.0018835 | 0.14684 | 1.0019 | 0.59405 | 0.0058453 | 0.19141 | 0.014836 | 0.0087251 | 0.025114 | 0.051548 | 0.072049 | 0.03642 | 0.0018766 | 1.6457 | 1
C143a | 953 | 2030 | NNO+1.2 | -9.8 | Carroll and Rutherford (1987) | 60.59 | 0.76 | 18.47 | 4.64 | 0.87 | 5.46 | 5.38 | 3.38 | 0.22972 | 99.7797 | 8.41 | 8.41 | 920 | 1853.4731 | 101.5% | 1509.1173 | 64.03% | 5347.4719 | 481.2% | 1596.6152 | 73.55% | 1141.3699 | 24.06% | 101.5% | 481.2% | 64.03% | 73.55% | 24.06% | 2.6865 | 0.18248 | 0.82324 | 0.5292 | 0.0049947 | 0.095073 | 0.023405 | 0.010488 | 0.011327 | 0.051098 | 0.045557 | 0.018832 | 0.0015057 | 0.21002 | 1.0015 | 0.55738 | 0.0052607 | 0.20027 | 0.024651 | 0.011047 | 0.011931 | 0.05382 | 0.095966 | 0.039669 | 0.0015859 | 1.6005 | 1
C141a | 927 | 2040 | NNO+1.12 | -10.3 | Carroll and Rutherford (1987) | 63.17 | 0.68 | 19.08 | 2.28 | 1.11 | 5.1 | 5.22 | 3.22 | 0.072411 | 99.9324 | 7 | 7 | 290 | 1186.9585 | 309.3% | 950.5486 | 227.8% | 1149.8809 | 296.5% | 1026.4708 | 254% | 1112.7057 | 283.7% | [5 empty] | 2.3371 | 0.11432 | 0.89389 | 0.56997 | 0.0046166 | 0.10146 | 0.011979 | 0.0052261 | 0.01493 | 0.049307 | 0.045663 | 0.018533 | 0.00049032 | 0.17832 | 1.0005 | 0.57728 | 0.0046758 | 0.20552 | 0.012132 | 0.0052931 | 0.015121 | 0.049939 | 0.092497 | 0.037542 | 0.00049661 | 1.6223 | 1
C141c | 927 | 2040 | NNO+1.12 | -10.3 | Carroll and Rutherford (1987) | 63.32 | 0.69 | 19.02 | 2.34 | 1.47 | 4.77 | 4.96 | 3.3 | 0.072411 | 99.9424 | 6.17 | 6.17 | 290 | 993.573 | 242.6% | 881.649 | 204% | 908.3972 | 213.2% | 979.5085 | 237.8% | 1054.3741 | 263.6% | [5 empty] | 2.3407 | 0.11579 | 0.93218 | 0.58379 | 0.0047867 | 0.10335 | 0.01266 | 0.0053826 | 0.020203 | 0.047123 | 0.044335 | 0.019408 | 0.00050102 | 0.15896 | 1.0005 | 0.57908 | 0.0047481 | 0.20503 | 0.012558 | 0.0053392 | 0.02004 | 0.046743 | 0.087956 | 0.038503 | 0.00049698 | 1.6258 | 1
C142a | 927 | 2040 | NNO+2.42 | -9 | Carroll and Rutherford (1987) | 65.82 | 0.68 | 18.92 | 1.38 | 1.49 | 3.75 | 4.6 | 3.29 | 0.17479 | 100.1048 | 8.63 | 8.63 | 700 | 1042.5611 | 48.94% | 743.0774 | 6.154% | 1222.4906 | 74.64% | 1103.6406 | 57.66% | 574.825 | -17.88% | 48.94% | 74.64% | 6.154% | 57.66% | 17.88% | 1.9595 | 0.06358 | 1.0543 | 0.56669 | 0.0044052 | 0.096002 | 0.0057393 | 0.0041974 | 0.019123 | 0.034595 | 0.038397 | 0.018069 | 0.0011293 | 0.21278 | 1.0011 | 0.60306 | 0.004688 | 0.20433 | 0.0061077 | 0.0044668 | 0.020351 | 0.036815 | 0.081723 | 0.038458 | 0.0012018 | 1.6521 | 1
C142c | 927 | 2040 | NNO+2.42 | -9 | Carroll and Rutherford (1987) | 64.87 | 0.67 | 18.55 | 2.01 | 1.24 | 4.19 | 4.85 | 3.53 | 0.2447 | 100.1547 | 7.98 | 7.98 | 980 | 1054.6973 | 7.622% | 864.3127 | -11.8% | 1426.0699 | 45.52% | 1082.9585 | 10.51% | 639.8461 | -34.71% | 7.622% | 45.52% | 11.8% | 10.51% | 34.71% | 2.1227 | 0.09317 | 0.95534 | 0.56894 | 0.0044215 | 0.095882 | 0.0083793 | 0.0063639 | 0.016212 | 0.039376 | 0.041239 | 0.019749 | 0.0016106 | 0.19944 | 1.0016 | 0.59423 | 0.0046181 | 0.20029 | 0.0087518 | 0.0066469 | 0.016933 | 0.041126 | 0.086146 | 0.041254 | 0.0016822 | 1.6386 | 1
149 | 800 | 2000 | MNH | -10.41 | Luhr (1990) | 70.35 | 0.26 | 15.86 | 1.26 | 0.25 | 1.61 | 4.61 | 5.61 | 0.04 | 99.85 | 8.91 | 5.98 | 160.196 | 144.2681 | -9.943% | 285.0978 | 77.97% | 161.2182 | 0.6381% | 180.1323 | 12.44% | 113.6316 | -29.07% | 9.943% | 0.6381% | 77.97% | 12.44% | 29.07% | 1.6948 | 0.041609 | 0.9564 | 0.63347 | 0.0017616 | 0.084166 | 0.004102 | 0.0053867 | 0.0033557 | 0.015534 | 0.040245 | 0.032224 | 0.0002703 | 0.17976 | 1.0003 | 0.64846 | 0.0018033 | 0.17232 | 0.0041991 | 0.0055142 | 0.0034352 | 0.015902 | 0.082395 | 0.065973 | 0.0002767 | 1.665 | 1
105 | 800 | 2000 | HM | -8.96 | Luhr (1990) | 70.59 | 0.19 | 16.1 | 1.29 | 0.24 | 1.64 | 4.07 | 5.79 | 0.04 | 99.95 | 8.7 | 5.95 | 160.196 | 132.0425 | -17.57% | 273.4475 | 70.7% | 101.3753 | -36.72% | 170.5887 | 6.487% | 104.7298 | -34.62% | 17.57% | 36.72% | 70.7% | 6.487% | 34.62% | 1.5628 | 0.030027 | 1.0098 | 0.63642 | 0.0012889 | 0.085545 | 0.0028149 | 0.0069118 | 0.0032255 | 0.015843 | 0.035575 | 0.033299 | 0.00027064 | 0.17908 | 1.0003 | 0.65251 | 0.0013215 | 0.17542 | 0.002886 | 0.0070866 | 0.0033071 | 0.016244 | 0.072949 | 0.068281 | 0.00027748 | 1.6745 | 1
263 | 800 | 2500 | MNH | -10.37 | Luhr (1990) | 69.93 | 0.24 | 16.22 | 1.16 | 0.24 | 1.86 | 4.46 | 5.68 | 0.04 | 99.83 | 9.9 | 6.52 | 160.196 | 168.3291 | 5.077% | 296.8753 | 85.32% | 156.3462 | -2.403% | 220.1067 | 37.4% | 114.1989 | -28.71% | 5.077% | 2.403% | 85.32% | 37.4% | 28.71% | 1.6907 | 0.038382 | 0.96167 | 0.62048 | 0.0016023 | 0.084817 | 0.0037479 | 0.00486 | 0.0031744 | 0.017683 | 0.038366 | 0.032148 | 0.00026635 | 0.19312 | 1.0003 | 0.64485 | 0.0016652 | 0.1763 | 0.0038951 | 0.0050509 | 0.0032991 | 0.018378 | 0.079746 | 0.066822 | 0.00027681 | 1.6639 | 1
203 | 800 | 4000 | MNH | -10.27 | Luhr (1990) | 67.31 | 0.19 | 17.89 | 1.32 | 0.38 | 2.71 | 5.31 | 4.63 | 0.12 | 99.86 | 10.81 | 8.24 | 480.588 | 301.1088 | -37.35% | 345.5002 | -28.11% | 327.3804 | -31.88% | 412.661 | -14.13% | 219.0383 | -54.42% | 37.35% | 31.88% | 28.11% | 14.13% | 54.42% | 1.8053 | 0.048244 | 0.95803 | 0.56955 | 0.0012097 | 0.089215 | 0.0041427 | 0.0051985 | 0.0047932 | 0.024571 | 0.043561 | 0.024991 | 0.00076203 | 0.23276 | 1.0008 | 0.61573 | 0.0013078 | 0.1929 | 0.0044786 | 0.00562 | 0.0051818 | 0.026563 | 0.094186 | 0.054035 | 0.00082381 | 1.6422 | 1
193 | 800 | 4000 | HM | -8.93 | Luhr (1990) | 67.12 | 0.1 | 17.74 | 1.27 | 0.38 | 2.7 | 5.66 | 4.62 | 0.13 | 99.72 | 10.56 | 8.3 | 520.637 | 311.2513 | -40.22% | 353.5045 | -32.1% | 463.8043 | -10.92% | 418.0963 | -19.7% | 226.3577 | -56.52% | 40.22% | 10.92% | 32.1% | 19.7% | 56.52% | 1.8397 | 0.056824 | 0.92297 | 0.5673 | 0.00063597 | 0.088366 | 0.0026765 | 0.0063007 | 0.0047878 | 0.024452 | 0.04638 | 0.024909 | 0.00082459 | 0.23419 | 1.0008 | 0.61299 | 0.00068719 | 0.19097 | 0.002892 | 0.0068082 | 0.0051734 | 0.026422 | 0.10023 | 0.05383 | 0.000891 | 1.6355 | 1
139 | 850 | 2000 | HM | -8.96 | Luhr (1990) | 67.87 | 0.25 | 17.32 | 1.58 | 0.8 | 2.37 | 4.65 | 4.9 | 0.1 | 99.84 | 8.47 | 5.99 | 400.49 | 292.8246 | -26.88% | 424.6534 | 6.033% | 364.7865 | -8.915% | 366.8274 | -8.405% | 230.9858 | -42.32% | 26.88% | 8.915% | 6.033% | 8.405% | 42.32% | 1.7976 | 0.056177 | 1.0034 | 0.61172 | 0.0016955 | 0.092001 | 0.0047461 | 0.0071637 | 0.010749 | 0.022888 | 0.040633 | 0.028172 | 0.0006764 | 0.18023 | 1.0007 | 0.62384 | 0.001729 | 0.18765 | 0.0048401 | 0.0073056 | 0.010962 | 0.023342 | 0.082876 | 0.057461 | 0.0006898 | 1.6529 | 1
213 | 850 | 4000 | MNH | -9.21 | Luhr (1990) | 64.47 | 0.28 | 19.26 | 1.91 | 0.65 | 4.18 | 4.89 | 3.99 | 0.19 | 99.82 | 9.53 | 8.19 | 760.931 | 732.2134 | -3.774% | 560.7137 | -26.31% | 764.4455 | 0.4619% | 800.5979 | 5.213% | 470.4553 | -38.17% | 3.774% | 0.4619% | 26.31% | 5.213% | 38.17% | 1.9298 | 0.068382 | 0.9648 | 0.54773 | 0.0017899 | 0.096436 | 0.0061338 | 0.0074374 | 0.0082321 | 0.038052 | 0.040278 | 0.021624 | 0.0012114 | 0.23229 | 1.0012 | 0.59147 | 0.0019329 | 0.20827 | 0.0066236 | 0.0080313 | 0.0088895 | 0.041091 | 0.086989 | 0.046701 | 0.0013082 | 1.6347 | 1
208 | 850 | 4000 | HM | -9.21 | Luhr (1990) | 64.47 | 0.24 | 19.2 | 1.78 | 0.69 | 4.23 | 5.03 | 3.98 | 0.2 | 99.82 | 9.27 | 8.22 | 800.98 | 738.4185 | -7.811% | 562.0269 | -29.83% | 859.4546 | 7.3% | 807.3665 | 0.7973% | 477.181 | -40.43% | 7.811% | 7.3% | 29.83% | 0.7973% | 40.43% | 1.9703 | 0.072322 | 0.94707 | 0.54695 | 0.001532 | 0.095998 | 0.0056673 | 0.0069621 | 0.0087262 | 0.038452 | 0.041372 | 0.021539 | 0.0012734 | 0.2328 | 1.0013 | 0.59059 | 0.0016543 | 0.20732 | 0.0061195 | 0.0075177 | 0.0094225 | 0.04152 | 0.089346 | 0.046515 | 0.001375 | 1.6317 | 1
282 | 900 | 1000 | MNH | -8.45 | Luhr (1990) | 66.95 | 0.63 | 17.18 | 1.9 | 0.54 | 2.06 | 5.23 | 5.28 | 0.11 | 99.88 | 6.77 | 4.17 | 440.539 | 332.678 | -24.48% | 662.8916 | 50.47% | 430.3399 | -2.315% | 452.8422 | 2.793% | 336.1996 | -23.68% | 24.48% | 2.315% | 50.47% | 2.793% | 23.68% | 1.8687 | 0.066856 | 0.95107 | 0.64061 | 0.0045358 | 0.096881 | 0.0064779 | 0.0087266 | 0.0077024 | 0.021121 | 0.048517 | 0.032228 | 0.00078989 | 0.1332 | 1.0008 | 0.61336 | 0.0043429 | 0.18552 | 0.0062023 | 0.0083554 | 0.0073748 | 0.020222 | 0.092907 | 0.061714 | 0.00075629 | 1.6373 | 1
169 | 900 | 2000 | MNH | -8.38 | Luhr (1990) | 64.14 | 0.54 | 18.46 | 2.34 | 0.96 | 3.96 | 5.01 | 4.17 | 0.22 | 99.8 | 8.31 | 6.05 | 881.078 | 781.1606 | -11.34% | 738.5621 | -16.18% | 1033.5256 | 17.3% | 718.4163 | -18.46% | 576.0692 | -34.62% | 11.34% | 17.3% | 16.18% | 18.46% | 34.62% | 2.0877 | 0.099399 | 0.92508 | 0.57903 | 0.0036681 | 0.098215 | 0.0077137 | 0.0099534 | 0.012919 | 0.038306 | 0.043849 | 0.024014 | 0.0014905 | 0.18233 | 1.0015 | 0.5886 | 0.0037287 | 0.19968 | 0.0078411 | 0.010118 | 0.013133 | 0.038938 | 0.089147 | 0.048821 | 0.0015151 | 1.6282 | 1
114 | 900 | 2000 | HM | -6.98 | Luhr (1990) | 64.84 | 0.48 | 18.27 | 2.09 | 0.96 | 3.71 | 4.97 | 4.32 | 0.17 | 99.81 | 8.25 | 6.05 | 680.833 | 721.3594 | 5.952% | 719.2165 | 5.638% | 936.859 | 37.6% | 710.325 | 4.332% | 502.2844 | -26.23% | 5.952% | 37.6% | 5.638% | 4.332% | 26.23% | 1.9923 | 0.091717 | 0.93229 | 0.5847 | 0.0032569 | 0.097096 | 0.0045954 | 0.011167 | 0.012905 | 0.035848 | 0.043451 | 0.02485 | 0.0011505 | 0.18213 | 1.0012 | 0.59465 | 0.0033123 | 0.1975 | 0.0046736 | 0.011357 | 0.013124 | 0.036458 | 0.088381 | 0.050546 | 0.00117 | 1.6329 | 1
189 | 900 | 4000 | MNH | -8.25 | Luhr (1990) | 60.77 | 0.52 | 20.22 | 2.51 | 0.97 | 6.39 | 4.86 | 3.18 | 0.39 | 99.81 | 11.23 | 8.21 | 1561.911 | 1636.1174 | 4.751% | 973.3073 | -37.68% | 2745.5786 | 75.78% | 1530.957 | -1.982% | 1260.3237 | -19.31% | 4.751% | 75.78% | 37.68% | 1.982% | 19.31% | 2.2897 | 0.1233 | 0.87705 | 0.51667 | 0.0033266 | 0.10132 | 0.0079842 | 0.0098632 | 0.012294 | 0.058213 | 0.04006 | 0.017247 | 0.0024884 | 0.23302 | 1.0025 | 0.5582 | 0.003594 | 0.21892 | 0.008626 | 0.010656 | 0.013282 | 0.062892 | 0.08656 | 0.037266 | 0.0026884 | 1.6147 | 1
104 | 950 | 2000 | MNH | -7.49 | Luhr (1990) | 60.83 | 0.61 | 19.13 | 3.16 | 1.43 | 6.41 | 4.48 | 3.29 | 0.41 | 99.75 | 7.99 | 5.98 | 1642.009 | 1730.5332 | 5.391% | 1213.7244 | -26.08% | 2055.1033 | 25.16% | 1323.7773 | -19.38% | 1483.4028 | -9.659% | 5.391% | 25.16% | 26.08% | 19.38% | 9.659% | 2.46 | 0.16337 | 0.84702 | 0.54994 | 0.0041496 | 0.10193 | 0.010434 | 0.013458 | 0.019272 | 0.062094 | 0.039267 | 0.018973 | 0.0027817 | 0.18048 | 1.0028 | 0.56135 | 0.0042356 | 0.20808 | 0.010651 | 0.013737 | 0.019672 | 0.063382 | 0.080163 | 0.038734 | 0.0028394 | 1.617 | 1
119 | 950 | 2000 | HM | -6.11 | Luhr (1990) | 60.74 | 0.65 | 19.05 | 3.24 | 1.42 | 6.54 | 4.56 | 3.19 | 0.39 | 99.78 | 6.96 | 5.98 | 1561.911 | 1757.8845 | 12.55% | 1244.6857 | -20.31% | 2218.4583 | 42.03% | 1302.1576 | -16.63% | 1553.4766 | -0.54% | 12.55% | 42.03% | 20.31% | 16.63% | 0.54% | 2.3987 | 0.16979 | 0.83389 | 0.54864 | 0.0044178 | 0.10141 | 0.0071642 | 0.017312 | 0.01912 | 0.063298 | 0.039933 | 0.018381 | 0.0026437 | 0.18032 | 1.0026 | 0.56018 | 0.0045107 | 0.20709 | 0.0073149 | 0.017676 | 0.019522 | 0.064629 | 0.081545 | 0.037534 | 0.0026993 | 1.6175 | 1
233 | 950 | 4000 | MNH | -7.37 | Luhr (1990) | 59.84 | 0.63 | 18.93 | 2.86 | 0.3 | 9.65 | 4.63 | 2.08 | 0.87 | 99.79 | 11.16 | 8.03 | 3484.263 | 3334.7532 | -4.291% | 2102.269 | -39.66% | 5004.754 | 43.64% | 2709.7887 | -22.23% | 2933.9265 | -15.79% | 4.291% | 43.64% | 39.66% | 22.23% | 15.79% | 2.6735 | 0.19082 | 0.69055 | 0.51027 | 0.0040422 | 0.095132 | 0.0087519 | 0.011644 | 0.0038134 | 0.088171 | 0.038277 | 0.011314 | 0.0055675 | 0.22859 | 1.0056 | 0.55698 | 0.0044122 | 0.20768 | 0.009553 | 0.01271 | 0.0041625 | 0.096242 | 0.083562 | 0.0247 | 0.0060771 | 1.6175 | 1
243 | 950 | 4000 | HM | -6.09 | Luhr (1990) | 59.82 | 0.44 | 19.62 | 2.78 | 0.44 | 8.92 | 4.76 | 2.28 | 0.76 | 99.82 | 11.64 | 8.09 | 3043.724 | 3156.0425 | 3.69% | 1889.8999 | -37.91% | 4071.2469 | 33.76% | 2687.9138 | -11.69% | 2795.1569 | -8.167% | 3.69% | 33.76% | 37.91% | 11.69% | 8.167% | 2.4763 | 0.16987 | 0.73993 | 0.50985 | 0.0028218 | 0.098552 | 0.005957 | 0.013859 | 0.0055903 | 0.081462 | 0.039332 | 0.012396 | 0.0048612 | 0.23018 | 1.0049 | 0.55412 | 0.0030668 | 0.21422 | 0.0064743 | 0.015062 | 0.0060758 | 0.088536 | 0.085496 | 0.026945 | 0.0052833 | 1.6156 | 1
93 | 1000 | 2000 | MNH | -6.67 | Luhr (1990) | 57.55 | 0.64 | 18.69 | 4.93 | 1.99 | 8.45 | 4.13 | 2.51 | 0.79 | 99.68 | 7.03 | 5.94 | 3163.871 | 2920.1524 | -7.703% | 2104.4241 | -33.49% | 3169.2584 | 0.1703% | 2432.6846 | -23.11% | 3081.3713 | -2.608% | 7.703% | 0.1703% | 33.49% | 23.11% | 2.608% | 2.9766 | 0.26977 | 0.75139 | 0.52023 | 0.0043531 | 0.09957 | 0.016234 | 0.021037 | 0.026816 | 0.081846 | 0.036195 | 0.014473 | 0.0053593 | 0.17925 | 1.0054 | 0.53577 | 0.0044832 | 0.20509 | 0.016719 | 0.021666 | 0.027617 | 0.084291 | 0.074553 | 0.029812 | 0.0055194 | 1.6014 | 1
110 | 1000 | 2000 | HM | -5.31 | Luhr (1990) | 57.62 | 0.66 | 18.75 | 1.58 | 2.09 | 8.46 | 4.15 | 2.76 | 0.72 | 96.79 | 6.53 | 5.97 | 2883.528 | 3041.7926 | 5.489% | 1658.9163 | -42.47% | 1800.3924 | -37.56% | 2422.2498 | -16% | 2805.8931 | -2.692% | 5.489% | 37.56% | 42.47% | 16% | 2.692% | 2.9061 | 0.20661 | 0.74418 | 0.53163 | 0.004582 | 0.10196 | 0.0033961 | 0.0087958 | 0.028746 | 0.083638 | 0.037123 | 0.016244 | 0.0049855 | 0.18388 | 1.005 | 0.54727 | 0.0047167 | 0.20991 | 0.0034959 | 0.0090544 | 0.029591 | 0.086097 | 0.076428 | 0.033444 | 0.005132 | 1.6065 | 1
238 | 1000 | 4000 | HM | -5.29 | Luhr (1990) | 57.98 | 0.55 | 18.76 | 4.21 | 0.79 | 9.52 | 4.51 | 2.26 | 1.21 | 99.79 | 11.17 | 8.02 | 4845.929 | 4183.836 | -13.66% | 3114.5055 | -35.73% | 5437.773 | 12.21% | 4799.0692 | -0.967% | 3326.2297 | -31.36% | 13.66% | 12.21% | 35.73% | 0.967% | 31.36% | 2.7426 | 0.24115 | 0.69037 | 0.49582 | 0.003539 | 0.094548 | 0.0090707 | 0.021039 | 0.010071 | 0.087233 | 0.037392 | 0.012328 | 0.0077654 | 0.22896 | 1.0078 | 0.5417 | 0.0038665 | 0.20659 | 0.00991 | 0.022986 | 0.011003 | 0.095304 | 0.081703 | 0.026938 | 0.0084839 | 1.606 | 1
108 | 800 | 2500 | HM | -8.95 | Luhr (1990) | 74.42 | 0.15 | 15.25 | 1.11 | 0.9 | 1.96 | 4.02 | 2.05 | 0.07 | 99.93 | 9.26 | 5.84 | 280.343 | 215.2255 | -23.23% | 238.7613 | -14.83% | 44.1646 | -84.25% | 181.2071 | -35.36% | 153.7784 | -45.15% | 23.23% | 84.25% | 14.83% | 35.36% | 45.15% | 1.3871 | 0.01272 | 1.2303 | 0.66097 | 0.0010024 | 0.079825 | 0.0026818 | 0.0055632 | 0.011916 | 0.018653 | 0.034616 | 0.011614 | 0.00046658 | 0.17316 | 1.0005 | 0.69364 | 0.001052 | 0.16754 | 0.0028144 | 0.0058382 | 0.012505 | 0.019575 | 0.072653 | 0.024377 | 0.00048964 | 1.7329 | 1
265 | 800 | 2500 | MNH | -10.37 | Luhr (1990) | 73.39 | 0.2 | 15.93 | 1.33 | 1.31 | 2.27 | 3.59 | 1.88 | 0.04 | 99.94 | 9.15 | 6.43 | 160.196 | 296.9274 | 85.35% | 221.8342 | 38.48% | 58.1969 | -63.67% | 190.169 | 18.71% | 165.7629 | 3.475% | 85.35% | 63.67% | 38.48% | 18.71% | 3.475% | 1.4501 | 0.017119 | 1.3201 | 0.64056 | 0.0013135 | 0.081943 | 0.0047244 | 0.004984 | 0.017044 | 0.02123 | 0.030379 | 0.010467 | 0.00026201 | 0.18735 | 1.0003 | 0.68477 | 0.0014041 | 0.1752 | 0.0050505 | 0.0053281 | 0.018221 | 0.022695 | 0.064951 | 0.022379 | 0.00028009 | 1.7328 | 1
270 | 800 | 2500 | HM | -10.37 | Luhr (1990) | 73.86 | 0.2 | 15.95 | 1.16 | 0.85 | 2.2 | 3.83 | 1.81 | 0.06 | 99.92 | 9.95 | 6.43 | 240.294 | 282.6525 | 17.63% | 232.0245 | -3.441% | 33.2098 | -86.18% | 183.0604 | -23.82% | 175.1124 | -27.13% | 17.63% | 86.18% | 3.441% | 23.82% | 27.13% | 1.347 | 0.0013433 | 1.301 | 0.64598 | 0.0013162 | 0.082213 | 0.0041036 | 0.0043812 | 0.011082 | 0.020617 | 0.032476 | 0.010098 | 0.00039381 | 0.18774 | 1.0004 | 0.68937 | 0.0014046 | 0.17547 | 0.0043793 | 0.0046755 | 0.011826 | 0.022002 | 0.069315 | 0.021553 | 0.00042027 | 1.7354 | 1
205 | 800 | 4000 | MNH | -10.27 | Luhr (1990) | 69.98 | 0.17 | 17.71 | 1.25 | 0.82 | 2.82 | 5.23 | 1.8 | 0.12 | 99.9 | 11.92 | 8.12 | 480.588 | 354.8784 | -26.16% | 291.698 | -39.3% | 122.291 | -74.55% | 379.5136 | -21.03% | 317.0623 | -34.03% | 26.16% | 74.55% | 39.3% | 21.03% | 34.03% | 1.5892 | 0.023571 | 1.1295 | 0.58727 | 0.0010735 | 0.087591 | 0.0041614 | 0.0046117 | 0.010258 | 0.025358 | 0.042552 | 0.0096359 | 0.00075575 | 0.22748 | 1.0008 | 0.64373 | 0.0011767 | 0.19202 | 0.0045615 | 0.005055 | 0.011244 | 0.027796 | 0.093286 | 0.021124 | 0.00082841 | 1.6862 | 1
168 | 850 | 2000 | MNH | -9.35 | Luhr (1990) | 71.8 | 0.22 | 16.61 | 1.47 | 0.69 | 2.16 | 4.74 | 2.16 | 0.09 | 99.94 | 8.58 | 5.91 | 360.441 | 350.9246 | -2.64% | 386.0715 | 7.111% | 125.4405 | -65.2% | 328.4318 | -8.881% | 300.9962 | -16.49% | 2.64% | 65.2% | 7.111% | 8.881% | 16.49% | 1.472 | 0.016561 | 1.1811 | 0.6409 | 0.0014776 | 0.087379 | 0.0051496 | 0.0058243 | 0.0091813 | 0.020659 | 0.04102 | 0.012299 | 0.00060289 | 0.17611 | 1.0006 | 0.66443 | 0.0015319 | 0.18117 | 0.0053386 | 0.0060381 | 0.0095184 | 0.021418 | 0.085052 | 0.025501 | 0.00062503 | 1.7043 | 1
141 | 850 | 2000 | HM | -7.93 | Luhr (1990) | 72.34 | 0.17 | 16.66 | 1.36 | 0.65 | 2.27 | 4.28 | 2.12 | 0.09 | 99.94 | 9.64 | 5.88 | 360.441 | 389.4148 | 8.038% | 372.9287 | 3.465% | 83.7886 | -76.75% | 307.229 | -14.76% | 280.8179 | -22.09% | 8.038% | 76.75% | 3.465% | 14.76% | 22.09% | 1.352 | 0.0048263 | 1.2375 | 0.64614 | 0.0011425 | 0.0877 | 0.0032835 | 0.0068759 | 0.0086547 | 0.021726 | 0.037063 | 0.012079 | 0.00060329 | 0.17533 | 1.0006 | 0.67201 | 0.0011883 | 0.18242 | 0.0034149 | 0.0071511 | 0.0090012 | 0.022595 | 0.077094 | 0.025125 | 0.00062744 | 1.7169 | 1
215 | 850 | 4000 | MNH | -9.21 | Luhr (1990) | 67.51 | 0.22 | 19.45 | 1.54 | 0.7 | 4.04 | 4.93 | 1.31 | 0.19 | 99.89 | 11.04 | 8.13 | 760.931 | 851.8417 | 11.95% | 471.6866 | -38.01% | 181.5882 | -76.14% | 725.3173 | -4.68% | 698.4349 | -8.213% | 11.95% | 76.14% | 38.01% | 4.68% | 8.213% | 1.5814 | 0.017975 | 1.1527 | 0.56944 | 0.0013963 | 0.096688 | 0.0052326 | 0.0056311 | 0.0088017 | 0.036514 | 0.040316 | 0.0070486 | 0.0012027 | 0.22893 | 1.0012 | 0.62226 | 0.0015258 | 0.21131 | 0.0057179 | 0.0061534 | 0.0096181 | 0.0399 | 0.088111 | 0.015405 | 0.0013143 | 1.6808 | 1
210 | 850 | 4000 | HM | -7.9 | Luhr (1990) | 67.94 | 0.19 | 19.33 | 1.55 | 0.78 | 4.22 | 4.43 | 0.13 | 0.17 | 98.74 | 11.38 | 8.07 | 680.833 | 1022.9836 | 50.25% | 429.7018 | -36.89% | 99.2824 | -85.42% | 670.0958 | -1.577% | 788.2424 | 15.78% | 50.25% | 85.42% | 36.89% | 1.577% | 15.78% | 1.3983 | 0 | 1.2801 | 0.57687 | 0.0012139 | 0.096729 | 0.0039214 | 0.0070853 | 0.0098727 | 0.038393 | 0.036467 | 0.00070412 | 0.0010833 | 0.22875 | 1.0011 | 0.63731 | 0.0013411 | 0.21373 | 0.0043323 | 0.0078277 | 0.010907 | 0.042416 | 0.080577 | 0.0015558 | 0.0011968 | 1.7084 | 1
95 | 1000 | 2000 | MNH | -6.67 | Luhr (1990) | 59.71 | 0.62 | 21.54 | 2.64 | 0.9 | 7.7 | 4.34 | 1.07 | 1.23 | 99.75 | 9.12 | 5.96 | 4926.027 | 3353.2786 | -31.93% | 1577.5122 | -67.98% | 782.4066 | -84.12% | 2113.4163 | -57.1% | 5947.774 | 20.74% | 31.93% | 84.12% | 67.98% | 57.1% | 20.74% | 2.09 | 0.093908 | 0.96604 | 0.54551 | 0.004262 | 0.11598 | 0.0091721 | 0.010999 | 0.012257 | 0.075377 | 0.038441 | 0.0062357 | 0.0084332 | 0.18177 | 1.0084 | 0.55728 | 0.004354 | 0.23696 | 0.00937 | 0.011236 | 0.012521 | 0.077003 | 0.07854 | 0.012741 | 0.0086151 | 1.6401 | 1
112 | 1000 | 2000 | HM | -5.31 | Luhr (1990) | 60.67 | 0.67 | 21.11 | 2.45 | 1.11 | 7.06 | 4.61 | 1.07 | 1.14 | 99.89 | 9.25 | 5.99 | 4565.586 | 2970.9574 | -34.93% | 1511.6031 | -66.89% | 866.5672 | -81.02% | 2119.0648 | -53.59% | 4649.0637 | 1.828% | 34.93% | 81.02% | 66.89% | 53.59% | 1.828% | 2.0251 | 0.093027 | 0.97832 | 0.55138 | 0.0045817 | 0.11307 | 0.0057881 | 0.012834 | 0.015038 | 0.068751 | 0.040619 | 0.0062032 | 0.0077753 | 0.18173 | 1.0078 | 0.5637 | 0.004684 | 0.23119 | 0.0059174 | 0.01312 | 0.015374 | 0.070286 | 0.083052 | 0.012683 | 0.0079489 | 1.6427 | 1
250 | 1000 | 4000 | MNH | -6.55 | Luhr (1990) | 60.66 | 0.42 | 20.49 | 1.95 | 0.36 | 8.42 | 4.77 | 1.12 | 1.68 | 99.87 | 11.36 | 7.99 | 6728.232 | 4570.4386 | -32.07% | 2257.0576 | -66.45% | 1913.7391 | -71.56% | 4531.9432 | -32.64% | 4212.3918 | -37.39% | 32.07% | 71.56% | 66.45% | 32.64% | 37.39% | 2.2004 | 0.105 | 0.84087 | 0.52179 | 0.0027184 | 0.10387 | 0.0062727 | 0.0077556 | 0.0046162 | 0.077607 | 0.03978 | 0.0061456 | 0.010845 | 0.22944 | 1.0108 | 0.56694 | 0.0029536 | 0.22573 | 0.0068154 | 0.0084267 | 0.0050157 | 0.084322 | 0.086444 | 0.013355 | 0.011784 | 1.6371 | 1
151 | 800 | 2000 | MNH | -10.41 | Luhr (1990) | 69.51 | 0.03 | 16.54 | 1.31 | 0.34 | 1.52 | 4.9 | 5.78 | 0.03 | 99.96 | 9.28 | 6.05 | 120.147 | 136.1839 | 13.35% | 276.6441 | 130.3% | 186.0617 | 54.86% | 185.2742 | 54.21% | 136.9747 | 14.01% | 13.35% | 54.86% | 130.3% | 54.21% | 14.01% | 1.7235 | 0.043164 | 0.96836 | 0.62539 | 0.0002031 | 0.087703 | 0.0042325 | 0.0056247 | 0.0045601 | 0.014654 | 0.042742 | 0.033173 | 0.00020256 | 0.18172 | 1.0002 | 0.63692 | 0.00020684 | 0.17864 | 0.0043105 | 0.0057284 | 0.0046441 | 0.014924 | 0.087059 | 0.067569 | 0.0002063 | 1.652 | 1
107 | 800 | 2000 | HM | -8.96 | Luhr (1990) | 70.32 | 0.01 | 16.35 | 1.39 | 0.27 | 1.34 | 4.33 | 5.92 | 0.05 | 99.98 | 8.38 | 6 | 200.245 | 122.0776 | -39.04% | 268.2931 | 33.98% | 125.9212 | -37.12% | 178.5799 | -10.82% | 116.4029 | -41.87% | 39.04% | 37.12% | 33.98% | 10.82% | 41.87% | 1.5587 | 0.029897 | 1.024 | 0.63369 | 6.7807e-05 | 0.086834 | 0.0030195 | 0.0074564 | 0.003627 | 0.012939 | 0.03783 | 0.034031 | 0.00033814 | 0.1805 | 1.0003 | 0.64782 | 6.9318e-05 | 0.17754 | 0.0030868 | 0.0076226 | 0.0037079 | 0.013227 | 0.077347 | 0.069579 | 0.00034568 | 1.667 | 1
167 | 850 | 2000 | MNH | -9.35 | Luhr (1990) | 67.83 | 0.02 | 17.68 | 1.61 | 0.41 | 1.89 | 5.21 | 5.21 | 0.1 | 99.96 | 9.78 | 6.06 | 400.49 | 240.7786 | -39.88% | 437.7858 | 9.313% | 326.0698 | -18.58% | 379.2488 | -5.304% | 259.6536 | -35.17% | 39.88% | 18.58% | 9.313% | 5.304% | 35.17% | 1.7321 | 0.043706 | 1.0019 | 0.61189 | 0.00013576 | 0.093996 | 0.0052836 | 0.0068631 | 0.0055135 | 0.018269 | 0.045566 | 0.029981 | 0.000677 | 0.1825 | 1.0007 | 0.61993 | 0.00013754 | 0.19046 | 0.0053529 | 0.0069531 | 0.0055859 | 0.018509 | 0.092329 | 0.060749 | 0.00068588 | 1.6422 | 1
143 | 850 | 2000 | HM | -7.93 | Luhr (1990) | 68.39 | 0 | 17.52 | 1.64 | 0.4 | 1.79 | 4.9 | 5.27 | 0.09 | 100 | 8.39 | 5.62 | 360.441 | 234.959 | -34.81% | 429.674 | 19.21% | 237.8576 | -34.01% | 355.816 | -1.283% | 240.612 | -33.25% | 34.81% | 34.01% | 19.21% | 1.283% | 33.25% | 1.6281 | 0.037573 | 1.0294 | 0.62471 | 0 | 0.094317 | 0.0036645 | 0.0088642 | 0.0054467 | 0.01752 | 0.043394 | 0.030708 | 0.00061696 | 0.17138 | 1.0006 | 0.62656 | 0 | 0.18919 | 0.0036753 | 0.0088905 | 0.0054629 | 0.017572 | 0.087046 | 0.061598 | 0.00061879 | 1.6513 | 1
HR-64 | 750 | 2000 | NNO+0.5 | -14.44 | Huang and Keppler (2014) | 72.22 |  | 11.95 |  |  | 0.14 | 3.57 | 3.87 | 0.015481 | 91.7655 | 8.23 | 5.26 | 62 | 119.1085 | 92.11% | 131.6809 | 112.4% | 74.5298 | 20.21% | 99.4225 | 60.36% | 96.3776 | 55.45% | 92.11% | 20.21% | 112.4% | 60.36% | 55.45% | 1.1752 | 0 | 1.1584 | 0.70183 | 0 | 0.068441 | 0 | 0 | 0 | 0.0014578 | 0.033635 | 0.02399 | 0.0001129 | 0.17064 | 1.0001 | 0.73458 | 0 | 0.14327 | 0 | 0 | 0 | 0.0015258 | 0.070409 | 0.050219 | 0.00011817 | 1.7459 | 1
HR-65 | 750 | 2000 | NNO+0.5 | -14.44 | Huang and Keppler (2014) | 71.85 |  | 11.91 |  |  | 0.5 | 3.62 | 3.9 | 0.00799 | 91.788 | 8.2 | 5.26 | 32 | 31.1932 | -2.521% | 137.1089 | 328.5% | 20.8951 | -34.7% | 80.1912 | 150.6% | 54.7443 | 71.08% | 2.521% | 34.7% | 328.5% | 150.6% | 71.08% | 1.2749 | 0 | 1.0744 | 0.69783 | 0 | 0.068172 | 0 | 0 | 0 | 0.0052034 | 0.034087 | 0.024162 | 5.8238e-05 | 0.17054 | 1.0001 | 0.73004 | 0 | 0.14264 | 0 | 0 | 0 | 0.0054436 | 0.07132 | 0.050555 | 6.0926e-05 | 1.7404 | 1
HR-60 | 850 | 2000 | Re-ReO2 | -10.72 | Huang and Keppler (2014) | 72.3 |  | 12.11 |  |  | 0.2 | 3.9 | 3.98 | 0.032459 | 92.5225 | 7.5 | 5.62 | 130 | 127.9614 | -1.568% | 372.2899 | 186.4% | 647.3043 | 397.9% | 489.579 | 276.6% | 134.6163 | 3.551% | 1.568% | 397.9% | 186.4% | 276.6% | 3.551% | 1.2591 | 0 | 1.0923 | 0.69033 | 0 | 0.068145 | 0 | 0 | 0 | 0.0020462 | 0.036102 | 0.024241 | 0.00023259 | 0.17914 | 1.0002 | 0.72716 | 0 | 0.14356 | 0 | 0 | 0 | 0.0021553 | 0.076056 | 0.051069 | 0.000245 | 1.7354 | 1
HR-73 | 850 | 2000 | Re-ReO2 | -10.72 | Huang and Keppler (2014) | 72.53 |  | 12.34 |  |  | 0.13 | 3.92 | 3.92 | 0.0799 | 92.9199 | 7.08 | 5.62 | 320 | 265.1455 | -17.14% | 366.553 | 14.55% | 1001.5908 | 213% | 524.3416 | 63.86% | 177.0822 | -44.66% | 17.14% | 213% | 14.55% | 63.86% | 44.66% | 1.2187 | 0 | 1.1292 | 0.69073 | 0 | 0.06926 | 0 | 0 | 0 | 0.0013266 | 0.036193 | 0.023814 | 0.00057105 | 0.17867 | 1.0006 | 0.72663 | 0 | 0.14572 | 0 | 0 | 0 | 0.0013955 | 0.076149 | 0.050103 | 0.00060073 | 1.7364 | 1
HR-81 | 850 | 2000 | Re-ReO2 | -10.72 | Huang and Keppler (2014) | 72.64 |  | 12.06 |  |  | 0.3 | 3.83 | 3.86 | 0.024969 | 92.715 | 7.28 | 5.62 | 100 | 100.4713 | 0.4713% | 373.2844 | 273.3% | 434.0374 | 334% | 447.4364 | 347.4% | 111.0282 | 11.03% | 0.4713% | 334% | 273.3% | 347.4% | 11.03% | 1.2524 | 0 | 1.094 | 0.69177 | 0 | 0.067687 | 0 | 0 | 0 | 0.0030613 | 0.035362 | 0.023449 | 0.00017845 | 0.17867 | 1.0002 | 0.72985 | 0 | 0.14283 | 0 | 0 | 0 | 0.0032298 | 0.074617 | 0.04948 | 0.00018827 | 1.7392 | 1
HR-22 | 950 | 2000 | NNO+2 | -9.04 | Huang and Keppler (2014) | 72.74 |  | 12.36 |  |  | 0.16 | 3.52 | 3.7 | 0.30462 | 92.7846 | 7.46 | 5.8 | 1220 | 798.4525 | -34.55% | 809.69 | -33.63% | 6233.6322 | 411% | 1818.502 | 49.06% | 219.652 | -82% | 34.55% | 411% | 33.63% | 49.06% | 82% | 1.1109 | 0 | 1.2254 | 0.69058 | 0 | 0.069157 | 0 | 0 | 0 | 0.0016276 | 0.032399 | 0.022408 | 0.0021704 | 0.18382 | 1.0022 | 0.73456 | 0 | 0.14712 | 0 | 0 | 0 | 0.0017313 | 0.068925 | 0.047669 | 0.0023086 | 1.7498 | 1
HR-24 | 950 | 2000 | NNO+2 | -9.04 | Huang and Keppler (2014) | 73.45 |  | 12.24 |  |  | 0.095 | 3.05 | 3.07 | 0.87391 | 92.7789 | 7.5 | 5.8 | 3500 | 2360.2301 | -32.56% | 751.3965 | -78.53% | 10434.9868 | 198.1% | 1796.8747 | -48.66% | 280.1301 | -92% | 32.56% | 198.1% | 78.53% | 48.66% | 92% | 0.92617 | 0 | 1.4378 | 0.69924 | 0 | 0.068673 | 0 | 0 | 0 | 0.00096906 | 0.02815 | 0.018643 | 0.0062435 | 0.18433 | 1.0062 | 0.75095 | 0 | 0.1475 | 0 | 0 | 0 | 0.0010407 | 0.060464 | 0.040044 | 0.0067053 | 1.7744 | 1
HR-13 | 950 | 2000 | NNO+2 | -9.04 | Huang and Keppler (2014) | 74.14 |  | 11.93 |  |  | 0.091 | 2.8 | 2.94 | 1.0487 | 92.9497 | 7.05 | 5.8 | 4200 | 2657.6522 | -36.72% | 744.0827 | -82.28% | 10934.7305 | 160.4% | 1743.9502 | -58.48% | 258.0383 | -93.86% | 36.72% | 160.4% | 82.28% | 58.48% | 93.86% | 0.87658 | 0 | 1.4999 | 0.70461 | 0 | 0.066821 | 0 | 0 | 0 | 0.00092669 | 0.025799 | 0.017824 | 0.0074796 | 0.18402 | 1.0075 | 0.76057 | 0 | 0.14425 | 0 | 0 | 0 | 0.0010003 | 0.055696 | 0.038478 | 0.0080736 | 1.7856 | 1
HR-11 | 950 | 2000 | NNO+2 | -9.04 | Huang and Keppler (2014) | 81.29 |  | 7.83 |  |  | 0.051 | 1.48 | 1.71 | 1.0237 | 93.3847 | 6.61 | 5.8 | 4100 | 3962.1034 | -3.363% | 789.7908 | -80.74% | 20609.7568 | 402.7% | 1585.1062 | -61.34% | 126.8515 | -96.91% | 3.363% | 402.7% | 80.74% | 61.34% | 96.91% | 0.65777 | 0 | 1.7884 | 0.75375 | 0 | 0.042788 | 0 | 0 | 0 | 0.00050671 | 0.013305 | 0.010114 | 0.0071237 | 0.17953 | 1.0071 | 0.85009 | 0 | 0.096514 | 0 | 0 | 0 | 0.00057147 | 0.03001 | 0.022814 | 0.0080342 | 1.8719 | 1
HR-12 | 950 | 2000 | NNO+2 | -9.04 | Huang and Keppler (2014) | 77.07 |  | 10.07 |  |  | 0.067 | 2.16 | 2.37 | 1.1486 | 92.8856 | 7.11 | 5.8 | 4600 | 3433.5332 | -25.36% | 757.587 | -83.53% | 15111.6077 | 228.5% | 1697.0151 | -63.11% | 188.7515 | -95.9% | 25.36% | 228.5% | 83.53% | 63.11% | 95.9% | 0.7737 | 0 | 1.6137 | 0.72677 | 0 | 0.055964 | 0 | 0 | 0 | 0.00067699 | 0.019748 | 0.014256 | 0.0081283 | 0.18259 | 1.0081 | 0.80095 | 0 | 0.12335 | 0 | 0 | 0 | 0.00074609 | 0.043527 | 0.031423 | 0.0089579 | 1.8252 | 1
HR-82 | 850 | 2000 | Re-ReO2 | -10.72 | Huang and Keppler (2014) | 72.81 |  | 12.14 |  |  | 0.5 | 3.92 | 3.87 | 0.015481 | 93.2555 | 6.7445 | 5.62 | 62 | 62.5697 | 0.9189% | 383.7746 | 519% | 263.3182 | 324.7% | 412.4347 | 565.2% | 93.0814 | 50.13% | 0.9189% | 324.7% | 519% | 565.2% | 50.13% | 1.3088 | 0 | 1.0514 | 0.68994 | 0 | 0.067797 | 0 | 0 | 0 | 0.0050767 | 0.036013 | 0.023393 | 0.00011009 | 0.17778 | 1.0001 | 0.72669 | 0 | 0.14282 | 0 | 0 | 0 | 0.0053472 | 0.075863 | 0.049278 | 0.00011595 | 1.7355 | 1
HR10 | 850 | 2000 | NNO+0.5 | -12.31 | Huang and Keppler (2014) | 71.98 |  | 12.63 |  |  | 0.28 | 4.01 | 3.99 | 0.034956 | 92.925 | 7.075 | 5.62 | 140 | 121.2398 | -13.4% | 369.8793 | 164.2% | 464.1756 | 231.6% | 455.2409 | 225.2% | 132.8198 | -5.129% | 13.4% | 231.6% | 164.2% | 225.2% | 5.129% | 1.2571 | 0 | 1.1055 | 0.68606 | 0 | 0.070946 | 0 | 0 | 0 | 0.0028596 | 0.037055 | 0.024259 | 0.00025004 | 0.17882 | 1.0003 | 0.71956 | 0 | 0.14882 | 0 | 0 | 0 | 0.0029992 | 0.077729 | 0.050888 | 0.00026225 | 1.7297 | 1
HR18 | 850 | 2000 | NNO+0.5 | -12.31 | Huang and Keppler (2014) | 73.67 |  | 12.1 |  |  | 0.1 | 3.88 | 3.78 | 0.064919 | 93.5949 | 6.4051 | 5.62 | 260 | 347.0626 | 33.49% | 369.7609 | 42.22% | 1325.2212 | 409.7% | 546.7175 | 110.3% | 192.6729 | -25.9% | 33.49% | 409.7% | 42.22% | 110.3% | 25.9% | 1.2 | 0 | 1.1355 | 0.69603 | 0 | 0.067375 | 0 | 0 | 0 | 0.0010124 | 0.03554 | 0.022782 | 0.0004603 | 0.17726 | 1.0005 | 0.73387 | 0 | 0.14208 | 0 | 0 | 0 | 0.0010674 | 0.074945 | 0.04804 | 0.00048533 | 1.7434 | 1
HR01 | 850 | 2000 | NNO+0.5 | -12.31 | Huang and Keppler (2014) | 71.83 |  | 11.91 |  |  | 0.14 | 4.01 | 3.9 | 0.047441 | 91.8374 | 8.1626 | 5.62 | 190 | 136.1112 | -28.36% | 372.9386 | 96.28% | 913.0733 | 380.6% | 534.2928 | 181.2% | 159.3134 | -16.15% | 28.36% | 380.6% | 96.28% | 181.2% | 16.15% | 1.2783 | 0 | 1.0756 | 0.68977 | 0 | 0.067404 | 0 | 0 | 0 | 0.0014405 | 0.037333 | 0.02389 | 0.00034189 | 0.18016 | 1.0003 | 0.72725 | 0 | 0.14213 | 0 | 0 | 0 | 0.0015188 | 0.078723 | 0.050376 | 0.00036046 | 1.7338 | 1
HR08 | 850 | 2000 | NNO+0.5 | -12.31 | Huang and Keppler (2014) | 72.95 |  | 12.01 |  |  | 0.23 | 3.92 | 3.87 | 0.037453 | 93.0175 | 6.9825 | 5.62 | 150 | 107.6075 | -28.26% | 376.1171 | 150.7% | 569.7181 | 279.8% | 474.6159 | 216.4% | 125.5268 | -16.32% | 28.26% | 279.8% | 150.7% | 216.4% | 16.32% | 1.2605 | 0 | 1.0863 | 0.69275 | 0 | 0.067215 | 0 | 0 | 0 | 0.0023403 | 0.03609 | 0.023443 | 0.00026691 | 0.17816 | 1.0003 | 0.7303 | 0 | 0.14172 | 0 | 0 | 0 | 0.0024672 | 0.076092 | 0.049427 | 0.00028138 | 1.7384 | 1
HR03 | 850 | 2000 | NNO+0.5 | -12.31 | Huang and Keppler (2014) | 71.44 |  | 12.39 |  |  | 0.16 | 4.23 | 3.99 | 0.052434 | 92.2624 | 7.7376 | 5.62 | 210 | 119.463 | -43.11% | 374.109 | 78.15% | 802.0931 | 281.9% | 524.8204 | 149.9% | 172.0221 | -18.08% | 43.11% | 281.9% | 78.15% | 149.9% | 18.08% | 1.3005 | 0 | 1.071 | 0.68481 | 0 | 0.069996 | 0 | 0 | 0 | 0.0016434 | 0.039311 | 0.024398 | 0.0003772 | 0.17984 | 1.0004 | 0.71793 | 0 | 0.14676 | 0 | 0 | 0 | 0.0017229 | 0.082426 | 0.051156 | 0.00039545 | 1.7245 | 1
HR19 | 850 | 2000 | NNO+0.5 | -12.31 | Huang and Keppler (2014) | 73.65 |  | 12.07 |  |  | 0.26 | 3.92 | 3.79 | 0.024969 | 93.715 | 6.285 | 5.62 | 100 | 109.263 | 9.263% | 377.7001 | 277.7% | 511.6111 | 411.6% | 458.0636 | 358.1% | 121.2481 | 21.25% | 9.263% | 411.6% | 277.7% | 358.1% | 21.25% | 1.2474 | 0 | 1.0949 | 0.69467 | 0 | 0.067094 | 0 | 0 | 0 | 0.0026277 | 0.035846 | 0.022803 | 0.00017674 | 0.17696 | 1.0002 | 0.73217 | 0 | 0.14143 | 0 | 0 | 0 | 0.0027695 | 0.075562 | 0.048068 | 0.00018628 | 1.7411 | 1
HR17 | 850 | 2000 | NNO+0.5 | -12.31 | Huang and Keppler (2014) | 72.52 |  | 11.97 |  |  | 0.17 | 3.63 | 3.9 | 0.037453 | 92.2275 | 7.7725 | 5.62 | 150 | 218.7503 | 45.83% | 363.3561 | 142.2% | 758.192 | 405.5% | 490.2976 | 226.9% | 134.9579 | -10.03% | 45.83% | 405.5% | 142.2% | 226.9% | 10.03% | 1.1956 | 0 | 1.1398 | 0.6938 | 0 | 0.067491 | 0 | 0 | 0 | 0.0017427 | 0.033669 | 0.023801 | 0.00026891 | 0.17949 | 1.0003 | 0.73382 | 0 | 0.14277 | 0 | 0 | 0 | 0.0018432 | 0.071223 | 0.050347 | 0.00028442 | 1.7444 | 1
HR29 | 850 | 2000 | NNO+0.5 | -12.31 | Huang and Keppler (2014) | 72.99 |  | 12.05 |  |  | 0.08 | 3.92 | 3.83 | 0.087391 | 92.9574 | 7.0426 | 5.62 | 350 | 383.3569 | 9.531% | 369.1463 | 5.47% | 1633.7125 | 366.8% | 580.2847 | 65.8% | 214.5727 | -38.69% | 9.531% | 366.8% | 5.47% | 65.8% | 38.69% | 1.2182 | 0 | 1.122 | 0.69394 | 0 | 0.067517 | 0 | 0 | 0 | 0.00081497 | 0.036132 | 0.023228 | 0.00062353 | 0.17837 | 1.0006 | 0.73161 | 0 | 0.14237 | 0 | 0 | 0 | 0.00085921 | 0.076187 | 0.048977 | 0.00065738 | 1.7402 | 1
HR20 | 850 | 2000 | NNO+0.5 | -12.31 | Huang and Keppler (2014) | 73.15 |  | 11.85 |  |  | 0.05 | 3.43 | 3.75 | 0.16479 | 92.3948 | 7.6052 | 5.62 | 660 | 1046.9754 | 58.63% | 353.6806 | -46.41% | 2585.5802 | 291.8% | 605.3011 | -8.288% | 239.5202 | -63.71% | 58.63% | 291.8% | 46.41% | 8.288% | 63.71% | 1.1139 | 0 | 1.2101 | 0.69889 | 0 | 0.066724 | 0 | 0 | 0 | 0.00051187 | 0.031772 | 0.022855 | 0.0011816 | 0.17925 | 1.0012 | 0.74184 | 0 | 0.14165 | 0 | 0 | 0 | 0.00054333 | 0.067448 | 0.048519 | 0.0012542 | 1.7547 | 1
HR84 | 850 | 2000 | NNO+0.5 | -12.31 | Huang and Keppler (2014) | 72.98 |  | 12.01 |  |  | 0.09 | 3.78 | 3.81 | 0.077403 | 92.7474 | 7.2526 | 5.62 | 310 | 403.7891 | 30.25% | 364.9197 | 17.72% | 1446.9486 | 366.8% | 558.3514 | 80.11% | 195.2238 | -37.02% | 30.25% | 366.8% | 17.72% | 80.11% | 37.02% | 1.1917 | 0 | 1.1432 | 0.69497 | 0 | 0.067403 | 0 | 0 | 0 | 0.00091834 | 0.034899 | 0.023144 | 0.00055317 | 0.17866 | 1.0006 | 0.73404 | 0 | 0.14238 | 0 | 0 | 0 | 0.00096995 | 0.07372 | 0.04889 | 0.00058426 | 1.7439 | 1
HR79 | 850 | 2000 | NNO+0.5 | -12.31 | Huang and Keppler (2014) | 72.23 |  | 12.2 |  |  | 0.09 | 3.66 | 3.85 | 0.094881 | 92.1249 | 7.8751 | 5.62 | 380 | 517.3354 | 36.14% | 355.5994 | -6.421% | 1424.7633 | 274.9% | 550.0737 | 44.76% | 198.6686 | -47.72% | 36.14% | 274.9% | 6.421% | 44.76% | 47.72% | 1.1596 | 0 | 1.1786 | 0.69264 | 0 | 0.068948 | 0 | 0 | 0 | 0.00092475 | 0.034027 | 0.023551 | 0.00068282 | 0.17991 | 1.0007 | 0.7317 | 0 | 0.14567 | 0 | 0 | 0 | 0.00097691 | 0.071892 | 0.049757 | 0.00072132 | 1.7437 | 1
HR05 | 850 | 2000 | NNO+0.5 | -12.31 | Huang and Keppler (2014) | 72.94 |  | 12.09 |  |  | 0.22 | 3.98 | 3.9 | 0.037453 | 93.1675 | 6.8325 | 5.62 | 150 | 106.7476 | -28.83% | 377.1953 | 151.5% | 596.9158 | 297.9% | 480.7318 | 220.5% | 131.3986 | -12.4% | 28.83% | 297.9% | 151.5% | 220.5% | 12.4% | 1.268 | 0 | 1.0825 | 0.69197 | 0 | 0.067596 | 0 | 0 | 0 | 0.0022364 | 0.036606 | 0.023601 | 0.00026665 | 0.17799 | 1.0003 | 0.72853 | 0 | 0.14234 | 0 | 0 | 0 | 0.0023545 | 0.077081 | 0.049697 | 0.00028074 | 1.7363 | 1
HR30 | 850 | 2000 | NNO+0.5 | -12.31 | Huang and Keppler (2014) | 73.1 |  | 12.02 |  |  | 0.14 | 3.93 | 3.87 | 0.047441 | 93.1074 | 6.8926 | 5.62 | 190 | 187.6075 | -1.259% | 373.5839 | 96.62% | 937.3284 | 393.3% | 521.6001 | 174.5% | 159.7489 | -15.92% | 1.259% | 393.3% | 96.62% | 174.5% | 15.92% | 1.2412 | 0 | 1.1019 | 0.69372 | 0 | 0.067227 | 0 | 0 | 0 | 0.0014236 | 0.036158 | 0.023428 | 0.00033787 | 0.17805 | 1.0003 | 0.73118 | 0 | 0.14171 | 0 | 0 | 0 | 0.0015005 | 0.076222 | 0.049385 | 0.00035611 | 1.7392 | 1
HR16 | 850 | 2000 | NNO+0.5 | -12.31 | Huang and Keppler (2014) | 72.35 |  | 11.87 |  |  | 0.16 | 3.5 | 3.93 | 0.044944 | 91.8549 | 8.1451 | 5.62 | 180 | 248.9645 | 38.31% | 360.0178 | 100% | 799.6638 | 344.3% | 492.8862 | 173.8% | 131.6759 | -26.85% | 38.31% | 344.3% | 100% | 173.8% | 26.85% | 1.1794 | 0 | 1.1522 | 0.69448 | 0 | 0.06715 | 0 | 0 | 0 | 0.0016456 | 0.032572 | 0.024064 | 0.00032376 | 0.18009 | 1.0003 | 0.73591 | 0 | 0.14231 | 0 | 0 | 0 | 0.0017438 | 0.06903 | 0.050999 | 0.00034308 | 1.7471 | 1
HR21 | 850 | 2000 | NNO+0.5 | -12.31 | Huang and Keppler (2014) | 72.55 |  | 12.04 |  |  | 0.05 | 3.27 | 3.88 | 0.1598 | 91.9498 | 8.0502 | 5.62 | 640 | 1242.7466 | 94.18% | 345.827 | -45.96% | 2554.9698 | 299.2% | 596.47 | -6.802% | 237.3664 | -62.91% | 94.18% | 299.2% | 45.96% | 6.802% | 62.91% | 1.0858 | 0 | 1.2451 | 0.69689 | 0 | 0.068159 | 0 | 0 | 0 | 0.00051462 | 0.030452 | 0.023774 | 0.001152 | 0.18021 | 1.0012 | 0.73966 | 0 | 0.14468 | 0 | 0 | 0 | 0.00054621 | 0.064643 | 0.050467 | 0.0012227 | 1.7544 | 1
HR85 | 850 | 2000 | NNO+0.5 | -12.31 | Huang and Keppler (2014) | 72.99 |  | 12.06 |  |  | 0.09 | 3.74 | 3.86 | 0.077403 | 92.8174 | 7.1826 | 5.62 | 310 | 423.6038 | 36.65% | 363.9813 | 17.41% | 1447.9443 | 367.1% | 556.5017 | 79.52% | 194.0515 | -37.4% | 36.65% | 367.1% | 17.41% | 79.52% | 37.4% | 1.1859 | 0 | 1.1492 | 0.69485 | 0 | 0.067663 | 0 | 0 | 0 | 0.00091805 | 0.034519 | 0.023441 | 0.000553 | 0.17861 | 1.0006 | 0.73373 | 0 | 0.1429 | 0 | 0 | 0 | 0.00096941 | 0.0729 | 0.049504 | 0.00058393 | 1.744 | 1
HR80 | 850 | 2000 | NNO+0.5 | -12.31 | Huang and Keppler (2014) | 72.92 |  | 12.04 |  |  | 0.08 | 3.58 | 3.86 | 0.087391 | 92.5674 | 7.4326 | 5.62 | 350 | 571.4331 | 63.27% | 358.2749 | 2.364% | 1620.4335 | 363% | 560.3643 | 60.1% | 198.5994 | -43.26% | 63.27% | 363% | 2.364% | 60.1% | 43.26% | 1.1523 | 0 | 1.1789 | 0.69583 | 0 | 0.06771 | 0 | 0 | 0 | 0.00081797 | 0.03312 | 0.023496 | 0.00062583 | 0.17903 | 1.0006 | 0.73609 | 0 | 0.14326 | 0 | 0 | 0 | 0.00086531 | 0.070073 | 0.049711 | 0.00066204 | 1.7478 | 1
HR06 | 850 | 2000 | NNO+0.5 | -12.31 | Huang and Keppler (2014) | 72.97 |  | 12.15 |  |  | 0.06 | 3.92 | 3.87 | 0.11236 | 93.0824 | 6.9176 | 5.62 | 450 | 550.8186 | 22.4% | 367.6904 | -18.29% | 2180.2591 | 384.5% | 614.0296 | 36.45% | 252.875 | -43.81% | 22.4% | 384.5% | 18.29% | 36.45% | 43.81% | 1.2108 | 0 | 1.1306 | 0.69346 | 0 | 0.06805 | 0 | 0 | 0 | 0.00061098 | 0.036117 | 0.023461 | 0.00080135 | 0.1783 | 1.0008 | 0.73048 | 0 | 0.14336 | 0 | 0 | 0 | 0.00064359 | 0.07609 | 0.049426 | 0.00084412 | 1.7394 | 1
HR09 | 850 | 2000 | NNO+0.5 | -12.31 | Huang and Keppler (2014) | 70.99 |  | 12.19 |  |  | 1.19 | 3.85 | 3.9 | 0.032459 | 92.1525 | 7.8475 | 5.62 | 130 | 139.4899 | 7.3% | 400.1239 | 207.8% | 133.6387 | 2.799% | 368.9072 | 183.8% | 74.1537 | -42.96% | 7.3% | 2.799% | 207.8% | 183.8% | 42.96% | 1.4561 | 0.0072947 | 0.95846 | 0.67978 | 0 | 0.068793 | 0 | 0 | 0 | 0.01221 | 0.035742 | 0.023822 | 0.00023326 | 0.17965 | 1.0002 | 0.71653 | 0 | 0.14503 | 0 | 0 | 0 | 0.01287 | 0.07535 | 0.050221 | 0.00024587 | 1.7263 | 1
HR02 | 850 | 2000 | NNO+0.5 | -12.31 | Huang and Keppler (2014) | 71.88 |  | 11.93 |  |  | 0.24 | 3.99 | 3.9 | 0.032459 | 91.9725 | 8.0275 | 5.62 | 130 | 78.017 | -39.99% | 375.9825 | 189.2% | 534.3253 | 311% | 480.4166 | 269.6% | 123.154 | -5.266% | 39.99% | 311% | 189.2% | 269.6% | 5.266% | 1.2943 | 0 | 1.0632 | 0.68926 | 0 | 0.06742 | 0 | 0 | 0 | 0.0024659 | 0.037094 | 0.023856 | 0.00023359 | 0.1799 | 1.0002 | 0.72671 | 0 | 0.14217 | 0 | 0 | 0 | 0.0025999 | 0.078218 | 0.050304 | 0.00024628 | 1.7335 | 1
HR07 | 850 | 2000 | NNO+0.5 | -12.31 | Huang and Keppler (2014) | 72.78 |  | 12.05 |  |  | 0.27 | 4 | 3.84 | 0.032459 | 92.9725 | 7.0275 | 5.62 | 130 | 84.6122 | -34.91% | 378.3216 | 191% | 484.8543 | 273% | 463.3253 | 256.4% | 120.5009 | -7.307% | 34.91% | 273% | 191% | 256.4% | 7.307% | 1.2793 | 0 | 1.0733 | 0.69143 | 0 | 0.067468 | 0 | 0 | 0 | 0.0027485 | 0.036842 | 0.023271 | 0.00023142 | 0.17824 | 1.0002 | 0.72833 | 0 | 0.14214 | 0 | 0 | 0 | 0.0028952 | 0.077617 | 0.049026 | 0.00024377 | 1.7361 | 1
HR04 | 850 | 2000 | NNO+0.5 | -12.31 | Huang and Keppler (2014) | 70.86 |  | 12.14 |  |  | 0.24 | 3.67 | 3.98 | 0.044944 | 90.9349 | 9.0651 | 5.62 | 180 | 153.1398 | -14.92% | 359.0028 | 99.45% | 521.2663 | 189.6% | 465.4772 | 158.6% | 120.251 | -33.19% | 14.92% | 189.6% | 99.45% | 158.6% | 33.19% | 1.2235 | 0 | 1.126 | 0.68709 | 0 | 0.069375 | 0 | 0 | 0 | 0.0024936 | 0.034501 | 0.024618 | 0.00032705 | 0.18192 | 1.0003 | 0.72587 | 0 | 0.14658 | 0 | 0 | 0 | 0.0026343 | 0.072896 | 0.052014 | 0.00034551 | 1.7367 | 1
81s | 875 | 2000 | NNO+3 | -9.34 | Costa et al. (2004) | 70.7 | 0.29 | 17.21 | 0.82 | 1.37 | 2.36 | 4.6 | 2.89 | 0.095133 | 100.3351 | 6 | 4.99 | 381 | 370.7032 | -2.703% | 438.91 | 15.2% | 176.5375 | -53.66% | 1233.1419 | 223.7% | 344.2065 | -9.657% | 2.703% | 53.66% | 15.2% | 223.7% | 9.657% | 1.6757 | 0.031156 | 1.1484 | 0.64697 | 0.0019968 | 0.092814 | 0.0030564 | 0.0032191 | 0.018688 | 0.02314 | 0.04081 | 0.01687 | 0.00065332 | 0.15244 | 1.0007 | 0.64823 | 0.0020007 | 0.18599 | 0.0030624 | 0.0032254 | 0.018725 | 0.023185 | 0.08178 | 0.033805 | 0.0006546 | 1.687 | 1
87s | 875 | 2000 | NNO+3 | -9.34 | Costa et al. (2004) | 70.9 | 0.36 | 16.4 | 0.87 | 1.21 | 2.71 | 4.65 | 3.13 | 0.094135 | 100.3241 | 6 | 4.99 | 377 | 349.3897 | -7.324% | 488.7073 | 29.63% | 250.8374 | -33.46% | 1251.9145 | 232.1% | 289.8259 | -23.12% | 7.324% | 33.46% | 29.63% | 232.1% | 23.12% | 1.8024 | 0.050418 | 1.0273 | 0.64788 | 0.0024753 | 0.088321 | 0.0031774 | 0.0034713 | 0.016482 | 0.026534 | 0.041195 | 0.018245 | 0.00064555 | 0.15222 | 1.0006 | 0.65078 | 0.0024864 | 0.17743 | 0.0031917 | 0.0034869 | 0.016556 | 0.026653 | 0.08276 | 0.036653 | 0.00064844 | 1.684 | 1
88s | 875 | 2000 | NNO+3 | -9.34 | Costa et al. (2004) | 70.9 | 0.29 | 16.45 | 1.21 | 0.93 | 2.78 | 4.51 | 3.21 | 0.083148 | 100.3631 | 6 | 4.99 | 333 | 366.7564 | 10.14% | 510.7092 | 53.37% | 221.1475 | -33.59% | 1217.5466 | 265.6% | 290.8098 | -12.67% | 10.14% | 33.59% | 53.37% | 265.6% | 12.67% | 1.7357 | 0.046571 | 1.0315 | 0.64886 | 0.001997 | 0.088724 | 0.0044453 | 0.0048158 | 0.012688 | 0.027261 | 0.040016 | 0.01874 | 0.00057107 | 0.15245 | 1.0006 | 0.6521 | 0.002007 | 0.17834 | 0.0044676 | 0.0048399 | 0.012751 | 0.027397 | 0.080432 | 0.037667 | 0.00057392 | 1.6866 | 1
89s | 850 | 2000 | NNO+1.4 | -11.41 | Costa et al. (2004) | 73 | 0.36 | 16.03 | 1.44 | 0.35 | 1.97 | 3.57 | 3.51 | 0.080901 | 100.3109 | 5.9 | 5.15 | 324 | 310.6608 | -4.117% | 399.0832 | 23.17% | 64.3629 | -80.13% | 814.7318 | 151.5% | 174.9643 | -46% | 4.117% | 80.13% | 23.17% | 151.5% | 46% | 1.3934 | 0.0019548 | 1.2095 | 0.66699 | 0.002475 | 0.086318 | 0.0073471 | 0.0036564 | 0.0047671 | 0.019287 | 0.031624 | 0.020457 | 0.00055473 | 0.15708 | 1.0006 | 0.67969 | 0.0025221 | 0.17592 | 0.007487 | 0.003726 | 0.0048578 | 0.019654 | 0.064452 | 0.041694 | 0.00056529 | 1.719 | 1
95s | 850 | 2000 | NNO+1.4 | -11.41 | Costa et al. (2004) | 73.4 | 0.33 | 16.02 | 1.16 | 0.24 | 1.92 | 3.47 | 3.57 | 0.088641 | 100.1986 | 5.9 | 5.15 | 355 | 290.6806 | -18.12% | 392.2584 | 10.5% | 62.217 | -82.47% | 792.5519 | 123.3% | 166.9572 | -52.97% | 18.12% | 82.47% | 10.5% | 123.3% | 52.97% | 1.3239 | 0 | 1.2263 | 0.67149 | 0.0022716 | 0.086373 | 0.0059267 | 0.0029485 | 0.003273 | 0.018821 | 0.030777 | 0.020834 | 0.00060857 | 0.15728 | 1.0006 | 0.68471 | 0.0023163 | 0.17615 | 0.0060434 | 0.0030065 | 0.0033374 | 0.019191 | 0.062765 | 0.042487 | 0.00062055 | 1.724 | 1
109s | 800 | 2000 | NNO+1 | -12.83 | Costa et al. (2004) | 75.3 | 0.11 | 15.17 | 0.77 | 0.67 | 1.36 | 4 | 3.08 | 0.037454 | 100.4975 | 6.1 | 5.15 | 150 | 150.7046 | 0.4698% | 228.2015 | 52.13% | 29.4237 | -80.38% | 410.5085 | 173.7% | 130.859 | -12.76% | 0.4698% | 80.38% | 52.13% | 173.7% | 12.76% | 1.389 | 4.9692e-05 | 1.2247 | 0.6817 | 0.00074932 | 0.080939 | 0.0040704 | 0.0017596 | 0.009042 | 0.013193 | 0.035108 | 0.017787 | 0.00025447 | 0.15565 | 1.0003 | 0.69691 | 0.00076603 | 0.16549 | 0.0041611 | 0.0017989 | 0.0092436 | 0.013487 | 0.071783 | 0.036367 | 0.00026014 | 1.7272 | 1
137s | 825 | 2000 | NNO+1 | -12.31 | Costa et al. (2004) | 74 | 0.31 | 15.12 | 1.5 | 0.47 | 1.92 | 3.71 | 3.37 | 0.067417 | 100.4674 | 5.9 | 5.15 | 270 | 220.3027 | -18.41% | 327.3631 | 21.25% | 67.4091 | -75.03% | 591.5945 | 119.1% | 134.5002 | -50.19% | 18.41% | 75.03% | 21.25% | 119.1% | 50.19% | 1.4991 | 0.018471 | 1.1419 | 0.67214 | 0.0021187 | 0.080938 | 0.0079883 | 0.0034062 | 0.0063638 | 0.018686 | 0.03267 | 0.019526 | 0.00045955 | 0.15616 | 1.0005 | 0.68798 | 0.0021686 | 0.16569 | 0.0081766 | 0.0034865 | 0.0065138 | 0.019127 | 0.066881 | 0.039972 | 0.00047038 | 1.7213 | 1
144s | 850 | 2080 | NNO+1 | -11.81 | Costa et al. (2004) | 73.5 | 0.38 | 16.94 | 0.4 | 0.85 | 1.92 | 3.71 | 2.78 | 0.076906 | 100.5569 | 6 | 5.15 | 308 | 308.7972 | 0.2588% | 334.4544 | 8.589% | 63.0691 | -79.52% | 807.9954 | 162.3% | 231.3611 | -24.88% | 0.2588% | 79.52% | 8.589% | 162.3% | 24.88% | 1.3102 | 0 | 1.3441 | 0.66824 | 0.0025996 | 0.090767 | 0.0021622 | 0.00087927 | 0.01152 | 0.018704 | 0.032701 | 0.016123 | 0.00052473 | 0.15631 | 1.0005 | 0.6796 | 0.0026437 | 0.18462 | 0.0021989 | 0.00089422 | 0.011716 | 0.019022 | 0.066515 | 0.032794 | 0.00053365 | 1.7253 | 1
146s | 850 | 2080 | NNO+1 | -11.81 | Costa et al. (2004) | 73.5 | 0.29 | 16.37 | 0.57 | 0.98 | 1.85 | 4.1 | 2.84 | 0.066668 | 100.5667 | 6 | 5.15 | 267 | 286.6013 | 7.341% | 350.3585 | 31.22% | 68.284 | -74.43% | 870.5045 | 226% | 219.0393 | -17.96% | 7.341% | 74.43% | 31.22% | 226% | 17.96% | 1.4532 | 0.0012682 | 1.2418 | 0.66658 | 0.0019789 | 0.087495 | 0.0030479 | 0.0012754 | 0.013249 | 0.017977 | 0.036049 | 0.01643 | 0.00045375 | 0.15592 | 1.0005 | 0.67738 | 0.002011 | 0.17783 | 0.0030973 | 0.0012961 | 0.013464 | 0.018269 | 0.073267 | 0.033392 | 0.0004611 | 1.7156 | 1
148s | 850 | 2080 | NNO+1 | -11.81 | Costa et al. (2004) | 73.6 | 0.2 | 16.33 | 0.75 | 0.91 | 2.05 | 3.83 | 2.77 | 0.071413 | 100.5114 | 6 | 5.15 | 286 | 313.3869 | 9.576% | 353.301 | 23.53% | 60.7193 | -78.77% | 844.4157 | 195.3% | 212.6287 | -25.65% | 9.576% | 78.77% | 23.53% | 195.3% | 25.65% | 1.4333 | 0.00078591 | 1.2537 | 0.66771 | 0.0013653 | 0.087311 | 0.0040287 | 0.0016617 | 0.012307 | 0.019928 | 0.033687 | 0.01603 | 0.0004862 | 0.15597 | 1.0005 | 0.6806 | 0.0013916 | 0.17799 | 0.0041065 | 0.0016938 | 0.012544 | 0.020313 | 0.068675 | 0.03268 | 0.00049559 | 1.7212 | 1
MP2-III | 930 | 2000 | NNO+1.34 | -10.04 | Clemente et al. (2004) | 77.25 | 0 | 13.55 | 0.45 | 0.35 | 2.01 | 4.43 | 1.94 | 0.071163 | 100.0512 | 4.71 | 4.71 | 285 | 339.5801 | 19.15% | 816.9978 | 186.7% | 312.5896 | 9.681% | 2329.2667 | 717.3% | 201.3439 | -29.35% | 19.15% | 9.681% | 186.7% | 717.3% | 29.35% | 1.4613 | 0.012842 | 1.039 | 0.7052 | 0 | 0.0729 | 0.0023228 | 0.0011128 | 0.0047629 | 0.019661 | 0.039207 | 0.011297 | 0.00048753 | 0.14354 | 1.0005 | 0.71969 | 0 | 0.14879 | 0.0023705 | 0.0011356 | 0.0048608 | 0.020065 | 0.080026 | 0.023058 | 0.00049754 | 1.7431 | 1
MP3-I | 933 | 2250 | nno+2.42 | -8.9 | Clemente et al. (2004) | 77.3 | 0 | 13.73 | 1.85 | 0.32 | 0.39 | 4.4 | 2.01 | 0.24695 | 100.2469 | 3.04 | 3.04 | 989 | 781.0331 | -21.03% | 815.7665 | -17.52% | 647.2364 | -34.56% | 2477.0348 | 150.5% | 360.9832 | -63.5% | 21.03% | 34.56% | 17.52% | 150.5% | 63.5% | 1.2079 | 0 | 1.3563 | 0.74664 | 0 | 0.078158 | 0.008687 | 0.0062574 | 0.0046076 | 0.0040364 | 0.041204 | 0.012385 | 0.0017901 | 0.098025 | 1.0018 | 0.72228 | 0 | 0.15122 | 0.0084036 | 0.0060533 | 0.0044573 | 0.0039047 | 0.079719 | 0.023961 | 0.0017317 | 1.7491 | 1
MP3-II | 933 | 2250 | nno+2.3 | -9.02 | Clemente et al. (2004) | 76.9 | 0 | 13.5 | 1.81 | 0.33 | 1.18 | 4.37 | 1.9 | 0.076656 | 100.0667 | 2.83 | 2.83 | 307 | 306.7962 | -0.06639% | 870.9983 | 183.7% | 258.8202 | -15.69% | 2039.0618 | 564.2% | 253.8669 | -17.31% | 0.06639% | 15.69% | 183.7% | 564.2% | 17.31% | 1.3621 | 0.016433 | 1.1852 | 0.74644 | 0 | 0.077228 | 0.0086412 | 0.0060522 | 0.004775 | 0.012273 | 0.041124 | 0.011764 | 0.0005584 | 0.091703 | 1.0006 | 0.71883 | 0 | 0.14874 | 0.0083216 | 0.0058283 | 0.0045983 | 0.011819 | 0.079206 | 0.022659 | 0.00053775 | 1.7452 | 1
MP3-III | 933 | 2250 | nno+2.91 | -8.41 | Clemente et al. (2004) | 76.22 | 0 | 13.4 | 1.93 | 0.33 | 2.1 | 4.05 | 1.96 | 0.046443 | 100.0364 | 4.89 | 4.89 | 186 | 471.6185 | 153.6% | 931.3409 | 400.7% | 499.3525 | 168.5% | 2686.4537 | 1344% | 195.9165 | 5.331% | [5 empty] | 1.4786 | 0.035553 | 1.0633 | 0.69307 | 0 | 0.07181 | 0.0075758 | 0.0071013 | 0.0044731 | 0.020461 | 0.035704 | 0.011369 | 0.00031693 | 0.14844 | 1.0003 | 0.71418 | 0 | 0.14799 | 0.0078065 | 0.0073176 | 0.0046094 | 0.021084 | 0.073582 | 0.02343 | 0.00032658 | 1.7433 | 1
MP9-V | 936 | 2120 | nno+2.29 | -8.99 | Clemente et al. (2004) | 75.81 | 0 | 13.24 | 1.87 | 0.35 | 2.64 | 3.98 | 2.11 | 0.038453 | 100.0385 | 5.76 | 5.76 | 154 | 613.603 | 298.4% | 986.9785 | 540.9% | 780.395 | 406.7% | 2968.4014 | 1828% | 181.6525 | 17.96% | [5 empty] | 1.6387 | 0.050671 | 0.97132 | 0.67112 | 0 | 0.069077 | 0.0080382 | 0.0058067 | 0.0046188 | 0.025042 | 0.034159 | 0.011915 | 0.00025547 | 0.17023 | 1.0003 | 0.71023 | 0 | 0.14621 | 0.0085067 | 0.0061451 | 0.004888 | 0.026502 | 0.0723 | 0.02522 | 0.00027036 | 1.7376 | 1
MP14-I | 987 | 1990 | nno+2.23 | -8.24 | Clemente et al. (2004) | 76.71 | 0 | 13.67 | 2.2 | 0.34 | 1.3 | 3.93 | 1.84 | 0.16829 | 100.1583 | 2.8 | 2.8 | 674 | 561.7476 | -16.65% | 1262.8988 | 87.37% | 526.6087 | -21.87% | 3402.5343 | 404.8% | 294.7239 | -56.27% | 16.65% | 21.87% | 87.37% | 404.8% | 56.27% | 1.3209 | 0.014376 | 1.2634 | 0.74594 | 0 | 0.078341 | 0.0109 | 0.0069913 | 0.0049285 | 0.013545 | 0.03705 | 0.011413 | 0.0012281 | 0.090894 | 1.0012 | 0.72008 | 0 | 0.15125 | 0.010522 | 0.006749 | 0.0047577 | 0.013076 | 0.071532 | 0.022036 | 0.0011856 | 1.7523 | 1
MP14-II | 987 | 1990 | nno+2.18 | -8.29 | Clemente et al. (2004) | 76.88 | 0 | 13.73 | 2.13 | 0.32 | 1.24 | 3.9 | 1.79 | 0.14058 | 100.1306 | 2.67 | 2.67 | 563 | 556.5487 | -1.146% | 1244.6987 | 121.1% | 493.893 | -12.27% | 3262.4314 | 479.5% | 303.4021 | -46.11% | 1.146% | 12.27% | 121.1% | 479.5% | 46.11% | 1.2854 | 0.0089878 | 1.2944 | 0.75082 | 0 | 0.079025 | 0.010716 | 0.0066808 | 0.0046587 | 0.012976 | 0.036926 | 0.011151 | 0.0010303 | 0.087049 | 1.001 | 0.7219 | 0 | 0.15196 | 0.010304 | 0.0064236 | 0.0044792 | 0.012476 | 0.071008 | 0.021444 | 0.00099064 | 1.7549 | 1
MP14-III | 987 | 1990 | nno+1.85 | -8.62 | Clemente et al. (2004) | 77.6 | 0 | 13.9 | 0.92 | 0.35 | 1.15 | 4.16 | 1.92 | 0.18328 | 100.1833 | 2.11 | 2.11 | 734 | 297.7326 | -59.44% | 1162.2468 | 58.34% | 380.8133 | -48.12% | 2744.9161 | 274% | 323.2684 | -55.96% | 59.44% | 48.12% | 58.34% | 274% | 55.96% | 1.2429 | 0 | 1.2622 | 0.77124 | 0 | 0.081417 | 0.0049132 | 0.0027338 | 0.0051854 | 0.012247 | 0.040084 | 0.012173 | 0.001367 | 0.070007 | 1.0014 | 0.72508 | 0 | 0.15309 | 0.0046191 | 0.0025702 | 0.0048751 | 0.011514 | 0.07537 | 0.022888 | 0.0012852 | 1.7538 | 1
MP14-IV | 987 | 1990 | nno+2 | -8.86 | Clemente et al. (2004) | 77.6 | 0 | 14.02 | 0.63 | 0.33 | 1.18 | 4.34 | 1.89 | 0.19251 | 100.1825 | 1.78 | 1.78 | 771 | 245.1864 | -68.2% | 1153.5899 | 49.62% | 320.6291 | -58.41% | 2420.4151 | 213.9% | 353.3308 | -54.17% | 68.2% | 58.41% | 49.62% | 213.9% | 54.17% | 1.2443 | 0 | 1.2374 | 0.77989 | 0 | 0.083041 | 0.0035155 | 0.0017797 | 0.004944 | 0.012707 | 0.042287 | 0.012117 | 0.001452 | 0.05972 | 1.0015 | 0.72364 | 0 | 0.1541 | 0.003262 | 0.0016514 | 0.0045874 | 0.011791 | 0.078475 | 0.022486 | 0.0013473 | 1.751 | 1
26 | 1315 | 12000 | FMQ+3.82 | -2.64 | Jugo et al. (2005) | 45.6 | 0.61 | 15.5 | 8.2 | 12.8 | 12.6 | 1.76 | 0 | 3.1958 | 100.2658 | -0.26581 | 0.1 | 12799.2157 | 13335.7906 | 4.192% | 16991.6587 | 32.76% | 2.3831e-07 | -100% | 175500.6269 | 1271% | 30481.9183 | 138.2% | 4.192% | 100% | 32.76% | 1271% | 138.2% | 7.7997 | 1.0024 | 0.60069 | 0.47169 | 0.0047478 | 0.094492 | 0.028797 | 0.042141 | 0.19737 | 0.13965 | 0.01765 | 0 | 0.024809 | 0.0034532 | 1.0248 | 0.42545 | 0.0042824 | 0.17046 | 0.025974 | 0.03801 | 0.17802 | 0.12596 | 0.03184 | 0 | 0.022377 | 1.518 | 1
30A | 1315 | 12000 | FMQ+2.59 | -3.87 | Jugo et al. (2005) | 46.3 | 0.58 | 17 | 7.5 | 11.9 | 10.4 | 3.1 | 0 | 3.3456 | 100.1256 | -0.12561 | 0.1 | 13399.179 | 11090.9365 | -17.23% | 15172.9478 | 13.24% | 8.7201e-06 | -100% | 172654.4036 | 1189% | 31985.3722 | 138.7% | 17.23% | 100% | 13.24% | 1189% | 138.7% | 7.1912 | 0.84844 | 0.7081 | 0.48609 | 0.0045818 | 0.10519 | 0.035885 | 0.029967 | 0.18624 | 0.11699 | 0.031553 | 0 | 0.02636 | 0.0035048 | 1.0264 | 0.42894 | 0.0040431 | 0.18564 | 0.031666 | 0.026444 | 0.16434 | 0.10324 | 0.055687 | 0 | 0.023261 | 1.5112 | 1
30B | 1315 | 12000 | FMQ+2.59 | -3.87 | Jugo et al. (2005) | 45.2 | 0.6 | 16.5 | 8.1 | 12 | 10.6 | 3 | 0 | 3.795 | 99.795 | 0.20498 | 0.1 | 15199.0687 | 11635.2121 | -23.45% | 15939.9638 | 4.875% | 2.4703e-06 | -100% | 179094.4617 | 1078% | 32038.2212 | 110.8% | 23.45% | 100% | 4.875% | 1078% | 110.8% | 7.5282 | 0.9035 | 0.68162 | 0.47761 | 0.0047704 | 0.10275 | 0.039009 | 0.032571 | 0.18902 | 0.12001 | 0.030733 | 0 | 0.030094 | 0.0035275 | 1.0301 | 0.42268 | 0.0042218 | 0.18187 | 0.034522 | 0.028825 | 0.16728 | 0.10621 | 0.054397 | 0 | 0.026633 | 1.505 | 1
34 | 1315 | 12000 | FMQ+1.85 | -4.61 | Jugo et al. (2005) | 46.3 | 0.59 | 16.2 | 7.9 | 12.9 | 11.3 | 2.1 | 0 | 2.4967 | 99.7867 | 0.21327 | 0.1 | 9999.3873 | 12443.068 | 24.44% | 14772.0162 | 47.73% | 1.3136e-06 | -100% | 185664.5346 | 1757% | 25357.6665 | 153.6% | 24.44% | 100% | 47.73% | 1757% | 153.6% | 8.1256 | 0.93076 | 0.67502 | 0.47927 | 0.0045954 | 0.098829 | 0.043199 | 0.025192 | 0.19906 | 0.12533 | 0.021075 | 0 | 0.019395 | 0.0034556 | 1.0194 | 0.42928 | 0.0041161 | 0.17704 | 0.038693 | 0.022564 | 0.17829 | 0.11226 | 0.037753 | 0 | 0.017372 | 1.5143 | 1
35A | 1315 | 12000 | FMQ+2.41 | -4.05 | Jugo et al. (2005) | 46.5 | 0.53 | 15.3 | 7.5 | 14.8 | 9.6 | 1.84 | 0 | 3.9948 | 100.0648 | -0.064761 | 0.1 | 15999.0196 | 13458.3242 | -15.88% | 10465.4572 | -34.59% | 6.0591e-07 | -100% | 198053.758 | 1138% | 10664.959 | -33.34% | 15.88% | 100% | 34.59% | 1138% | 33.34% | 8.44 | 0.97276 | 0.74704 | 0.48109 | 0.004126 | 0.093291 | 0.037971 | 0.026924 | 0.22826 | 0.10642 | 0.018456 | 0 | 0.031017 | 0.0034539 | 1.031 | 0.43409 | 0.0037228 | 0.16835 | 0.034261 | 0.024293 | 0.20596 | 0.096026 | 0.033306 | 0 | 0.027986 | 1.5175 | 1
50 | 1325 | 10000 | FMQ+2.22 | -4.25 | Jugo et al. (2005) | 44.1 | 0.59 | 15.5 | 8 | 13.2 | 12.5 | 1.81 | 0 | 4.0447 | 99.7447 | 0.2553 | 0.1 | 16199.0074 | 14176.5215 | -12.49% | 13359.4648 | -17.53% | 5.2122e-08 | -100% | 125238.8303 | 673.1% | 33017.1143 | 103.8% | 12.49% | 100% | 17.53% | 673.1% | 103.8% | 8.8955 | 1.0384 | 0.60302 | 0.46164 | 0.0046472 | 0.095624 | 0.041611 | 0.028426 | 0.20598 | 0.14021 | 0.018369 | 0 | 0.031775 | 0.0034946 | 1.0318 | 0.4157 | 0.0041848 | 0.17222 | 0.037471 | 0.025598 | 0.18549 | 0.12626 | 0.033083 | 0 | 0.028613 | 1.5023 | 1
52A | 1300 | 10000 | FMQ+2.70 | -4.02 | Jugo et al. (2005) | 43.5 | 0.58 | 14.7 | 11.4 | 13.8 | 9.2 | 1.91 | 0 | 4.4941 | 99.5841 | 0.41589 | 0.1 | 17998.8971 | 14248.9773 | -20.83% | 10915.9898 | -39.35% | 1.3688e-07 | -100% | 112144.2666 | 523.1% | 11616.9134 | -35.46% | 20.83% | 100% | 39.35% | 523.1% | 35.46% | 8.5639 | 1.09 | 0.73986 | 0.45911 | 0.004606 | 0.091436 | 0.058569 | 0.042056 | 0.21712 | 0.10404 | 0.019544 | 0 | 0.035596 | 0.0035233 | 1.0356 | 0.41456 | 0.0041591 | 0.16513 | 0.052886 | 0.037975 | 0.19605 | 0.093947 | 0.035295 | 0 | 0.032142 | 1.5026 | 1
56A | 1300 | 10000 | FMQ+2.46 | -4.26 | Jugo et al. (2005) | 46.2 | 0.57 | 15.2 | 7.9 | 15.6 | 9.7 | 2.05 | 0 | 2.8712 | 100.0912 | -0.091235 | 0.1 | 11499.2954 | 13753.4858 | 19.6% | 7915.1276 | -31.17% | 4.1655e-07 | -100% | 113377.6496 | 886% | 10070.2341 | -12.43% | 19.6% | 100% | 31.17% | 886% | 12.43% | 9.0303 | 1.0383 | 0.72353 | 0.47064 | 0.0043691 | 0.091257 | 0.039776 | 0.02753 | 0.2369 | 0.10588 | 0.020247 | 0 | 0.021951 | 0.0034008 | 1.022 | 0.42473 | 0.0039429 | 0.16471 | 0.035895 | 0.024844 | 0.21379 | 0.095551 | 0.036543 | 0 | 0.019809 | 1.5052 | 1
56B | 1300 | 10000 | FMQ+2.50 | -4.22 | Jugo et al. (2005) | 45.8 | 0.56 | 15 | 7.9 | 15.9 | 9.6 | 2 | 0 | 3.1459 | 99.9059 | 0.094125 | 0.1 | 12599.228 | 14133.7896 | 12.18% | 7608.1639 | -39.61% | 2.5594e-07 | -100% | 115817.2898 | 819.2% | 9323.2423 | -26% | 12.18% | 100% | 39.61% | 819.2% | 26% | 9.2323 | 1.0616 | 0.7231 | 0.46768 | 0.0043027 | 0.090271 | 0.039631 | 0.027835 | 0.24203 | 0.10504 | 0.0198 | 0 | 0.024108 | 0.0034089 | 1.0241 | 0.42261 | 0.003888 | 0.16314 | 0.035812 | 0.025152 | 0.2187 | 0.094915 | 0.035783 | 0 | 0.021784 | 1.5027 | 1
0_15_2_ox | 1050 | 2000 | FMQ+2.2 | -7.8 | Beermann et al. (2011) | 48.16 | 1.63 | 16.23 | 6.83 | 5.45 | 8.96 | 3.15 | 1.72 | 1.8477 | 93.9777 | 6.0223 | 4.11 | 7400 | 3329.3488 | -55.01% | 2414.3149 | -67.37% | 1099.7756 | -85.14% | 12016.8267 | 62.39% | 4162.65 | -43.75% | 55.01% | 85.14% | 67.37% | 62.39% | 43.75% | 4.9935 | 0.53568 | 0.69555 | 0.48039 | 0.012234 | 0.095411 | 0.035914 | 0.021064 | 0.081039 | 0.095766 | 0.030463 | 0.010944 | 0.013831 | 0.13678 | 1.0138 | 0.48037 | 0.012233 | 0.19081 | 0.035912 | 0.021063 | 0.081035 | 0.095762 | 0.060923 | 0.021888 | 0.013831 | 1.5571 | 1
S23 | 1200 | 2000 | FMQ+1.7 | -6.5 | Beermann et al. (2011) | 43.51 | 1.41 | 12.82 | 9.28 | 12.03 | 11.1 | 2.36 | 1.32 | 2.5968 | 96.4268 | 3.5732 | 2.72 | 10400 | 9181.1561 | -11.72% | 4403.8183 | -57.66% | 0.00069269 | -100% | 50059.683 | 381.3% | 4866.3716 | -53.21% | 11.72% | 100% | 57.66% | 381.3% | 53.21% | 10.3822 | 1.1314 | 0.5029 | 0.42688 | 0.010409 | 0.074128 | 0.052243 | 0.023902 | 0.17594 | 0.11669 | 0.022448 | 0.0082613 | 0.01912 | 0.089088 | 1.0191 | 0.42027 | 0.010248 | 0.14596 | 0.051433 | 0.023532 | 0.17322 | 0.11488 | 0.0442 | 0.016266 | 0.018823 | 1.485 | 1
S24 | 1250 | 2000 | FMQ+1.7 | -5.9 | Beermann et al. (2011) | 43.74 | 1.32 | 12.16 | 9.42 | 13.61 | 10.74 | 2.39 | 1.36 | 2.6966 | 97.4366 | 2.5634 | 2.62 | 10800 | 12244.6862 | 13.38% | 4938.3119 | -54.27% | 1.7015e-06 | -100% | 76287.1737 | 606.4% | 3844.0706 | -64.41% | 13.38% | 100% | 54.27% | 606.4% | 64.41% | 11.5041 | 1.2292 | 0.48776 | 0.42259 | 0.0095959 | 0.069238 | 0.051769 | 0.024345 | 0.19601 | 0.11118 | 0.022386 | 0.0083816 | 0.019552 | 0.084502 | 1.0196 | 0.41614 | 0.0094494 | 0.13636 | 0.050978 | 0.023974 | 0.19302 | 0.10948 | 0.044089 | 0.016507 | 0.019253 | 1.4755 | 1
S26 | 1150 | 2000 | FMQ+1.4 | -7.3 | Beermann et al. (2011) | 45.57 | 1.62 | 15.08 | 9.14 | 7.62 | 14.41 | 2.59 | 1.5 | 1.8727 | 99.4027 | 0.59734 | 0.88 | 7500 | 6479.5491 | -13.61% | 6685.8715 | -10.86% | 0.14219 | -100% | 17846.563 | 138% | 33397.7096 | 345.3% | 13.61% | 100% | 10.86% | 138% | 345.3% | 8.1787 | 0.91638 | 0.47003 | 0.4721 | 0.012628 | 0.092073 | 0.054236 | 0.024955 | 0.11768 | 0.15996 | 0.026014 | 0.0099129 | 0.01456 | 0.030435 | 1.0146 | 0.43014 | 0.011506 | 0.16778 | 0.049415 | 0.022737 | 0.10722 | 0.14574 | 0.047403 | 0.018063 | 0.013265 | 1.5042 | 1
G478 | 1300 | 30000 | n.d. |  | Chowdhury and Dasgupta (2019)d | 49.8232 | 1.0343 | 14.254 | 7.2962 | 4.2687 | 12.806 | 2.313 | 0.60175 | 3.7328 | 96.13 | 6 | 3.87 | 14949.7891 | 13361.0404 | -10.63% | 277055.1489 | 1753% | 0.010981 | -100% | 126695462.5565 | 847373% | 15946.8305 | 6.669% | 10.63% |  |  |  | 6.669% | 4.2562 | 0.61277 | 0.51386 | 0.4946 | 0.0077255 | 0.083393 | 0.0088945 | 0.051681 | 0.063169 | 0.13622 | 0.022261 | 0.0038106 | 0.027809 | 0.12825 | 1.0278 | 0.50407 | 0.0078734 | 0.16998 | 0.0090648 | 0.05267 | 0.064378 | 0.13882 | 0.045374 | 0.0077671 | 0.028341 | 1.5967 | 1
G481 | 1300 | 25000 | n.d. |  | Chowdhury and Dasgupta (2019) | 50.0925 | 0.85095 | 15.3927 | 7.8476 | 4.198 | 12.1402 | 2.2408 | 0.46329 | 2.9038 | 96.13 | 4.7788 | 3.87 | 11629.64 | 13136.3549 | 12.96% | 150724.982 | 1196% | 0.033029 | -100% | 33746017.5965 | 290073% | 17472.5375 | 50.24% | 12.96% |  |  |  | 50.24% | 3.8211 | 0.56351 | 0.58617 | 0.49586 | 0.0063382 | 0.0898 | 0.010077 | 0.054891 | 0.061947 | 0.12877 | 0.021505 | 0.0029255 | 0.021572 | 0.12789 | 1.0216 | 0.50273 | 0.0064259 | 0.18209 | 0.010216 | 0.055651 | 0.062805 | 0.13055 | 0.043606 | 0.0059319 | 0.02187 | 1.6033 | 1
G466 | 1325 | 20000 | n.d. |  | Chowdhury and Dasgupta (2019) | 47.5317 | 0.76986 | 15.6918 | 9.6565 | 4.9993 | 12.7645 | 2.129 | 0.4277 | 2.1596 | 96.13 | 5.0878 | 3.87 | 8649.0441 | 15424.7897 | 78.34% | 106205.3008 | 1128% | 0.0010448 | -100% | 10630501.5023 | 122810% | 24741.2073 | 186.1% | 78.34% |  |  |  | 186.1% | 4.1736 | 0.67531 | 0.57749 | 0.46682 | 0.0056892 | 0.090826 | 0.013654 | 0.065662 | 0.073192 | 0.13433 | 0.020272 | 0.0026795 | 0.015917 | 0.12688 | 1.0159 | 0.47302 | 0.0057647 | 0.18406 | 0.013835 | 0.066534 | 0.074164 | 0.13611 | 0.041082 | 0.0054302 | 0.016128 | 1.5808 | 1
G462 | 1275 | 20000 | n.d. |  | Chowdhury and Dasgupta (2019) | 47.7738 | 0.74186 | 16.2163 | 8.7406 | 5.4879 | 12.6782 | 2.0449 | 0.428 | 2.0186 | 96.13 | 5.5177 | 3.87 | 8084.3576 | 12409.0895 | 53.5% | 71994.4104 | 790.5% | 0.014403 | -100% | 8532108.4466 | 105438% | 22423.1635 | 177.4% | 53.5% |  |  |  | 177.4% | 4.1816 | 0.65106 | 0.60334 | 0.46773 | 0.0054651 | 0.093569 | 0.010354 | 0.061215 | 0.080094 | 0.133 | 0.01941 | 0.002673 | 0.014831 | 0.12649 | 1.0148 | 0.47286 | 0.005525 | 0.18919 | 0.010467 | 0.061885 | 0.080971 | 0.13446 | 0.039245 | 0.0054045 | 0.014994 | 1.5816 | 1
G460 | 1250 | 20000 | n.d. |  | Chowdhury and Dasgupta (2019) | 47.5289 | 0.79896 | 15.8937 | 9.1215 | 5.355 | 12.9737 | 1.9974 | 0.41851 | 2.0424 | 96.13 | 6.4427 | 3.87 | 8179.8749 | 11449.4106 | 39.97% | 69045.501 | 744.1% | 0.027643 | -100% | 7568459.6072 | 92425% | 21873.4004 | 167.4% | 39.97% |  |  |  | 167.4% | 4.1943 | 0.67456 | 0.58162 | 0.46537 | 0.0058862 | 0.091714 | 0.0097713 | 0.064922 | 0.07816 | 0.13611 | 0.018961 | 0.0026139 | 0.015008 | 0.1265 | 1.015 | 0.47159 | 0.005965 | 0.18588 | 0.0099021 | 0.06579 | 0.079206 | 0.13793 | 0.038429 | 0.0052978 | 0.015209 | 1.5815 | 1
G479 | 1300 | 15000 | n.d. |  | Chowdhury and Dasgupta (2019) | 47.9588 | 0.65038 | 15.5055 | 7.7481 | 5.8723 | 12.6024 | 1.9889 | 0.36761 | 3.4361 | 96.13 | 6.6946 | 3.87 | 13761.7483 | 13340.6597 | -3.06% | 43515.3396 | 216.2% | 0.0044323 | -100% | 2703091.7338 | 19542% | 19319.9524 | 40.39% | 3.06% |  |  |  | 40.39% | 4.4558 | 0.65711 | 0.5833 | 0.47294 | 0.0048259 | 0.090115 | 0.0099421 | 0.053959 | 0.086325 | 0.13316 | 0.019015 | 0.0023125 | 0.02543 | 0.1274 | 1.0254 | 0.48061 | 0.0049042 | 0.18315 | 0.010103 | 0.054834 | 0.087725 | 0.13532 | 0.038646 | 0.0046999 | 0.025842 | 1.5828 | 1
G482 | 1300 | 10000 | n.d. |  | Chowdhury and Dasgupta (2019) | 47.8578 | 0.78147 | 15.1492 | 7.9841 | 5.555 | 13.059 | 1.836 | 0.3107 | 3.5968 | 96.13 | 1.0998 | 3.87 | 14405.3454 | 13763.192 | -4.458% | 28618.477 | 98.67% | 0.0032718 | -100% | 739702.1176 | 5035% | 20490.8202 | 42.24% | 4.458% |  |  |  | 42.24% | 4.4606 | 0.6696 | 0.55902 | 0.4728 | 0.0058091 | 0.088203 | 0.010202 | 0.055765 | 0.081808 | 0.13824 | 0.017585 | 0.001958 | 0.026667 | 0.12763 | 1.0267 | 0.48239 | 0.0059269 | 0.17999 | 0.010409 | 0.056897 | 0.083468 | 0.14104 | 0.035884 | 0.0039955 | 0.027208 | 1.5868 | 1
G490 | 1250 | 15000 | n.d. |  | Chowdhury and Dasgupta (2019) | 51.2352 | 0.81778 | 15.4333 | 7.1223 | 6.6944 | 10.5266 | 1.9208 | 0.36135 | 2.0182 | 96.13 | 3.9477 | 3.87 | 8082.7582 | 9580.1771 | 18.53% | 25597.1123 | 216.7% | 0.16766 | -100% | 2066615.9054 | 25468% | 7645.7882 | -5.406% | 18.53% |  |  |  | 5.406% | 4.104 | 0.58227 | 0.68019 | 0.49659 | 0.0059641 | 0.088158 | 0.0079735 | 0.04976 | 0.096724 | 0.10932 | 0.01805 | 0.0022341 | 0.01468 | 0.12522 | 1.0147 | 0.50507 | 0.0060659 | 0.17933 | 0.0081095 | 0.050609 | 0.098375 | 0.11119 | 0.036716 | 0.0045445 | 0.01493 | 1.6055 | 1
G513 | 1200 | 25000 | n.d. |  | Chowdhury and Dasgupta (2019) | 57.0922 | 0.37265 | 15.5272 | 7.539 | 3.5545 | 7.8161 | 2.5512 | 0.50642 | 1.2406 | 96.2 | 8.2616 | 3.8 | 4968.6935 | 6518.1717 | 31.18% | 66739.3256 | 1243% | 24.776 | -99.5% | 20303311.4516 | 408525% | 3953.8426 | -20.42% | 31.18% |  |  |  | 20.42% | 2.5601 | 0.36142 | 0.81913 | 0.55981 | 0.0027494 | 0.089728 | 0.0073558 | 0.054468 | 0.051956 | 0.082121 | 0.024253 | 0.0031676 | 0.0091293 | 0.12439 | 1.0091 | 0.56389 | 0.0027695 | 0.18077 | 0.0074094 | 0.054865 | 0.052335 | 0.082719 | 0.04886 | 0.0063814 | 0.0091959 | 1.6569 | 1
G519 | 1200 | 15000 | n.d. |  | Chowdhury and Dasgupta (2019) | 54.964 | 0.30642 | 15.8572 | 7.5169 | 5.2762 | 8.5223 | 2.2981 | 0.38302 | 1.0759 | 96.2 | 4.0164 | 3.8 | 4309.0236 | 6805.8029 | 57.94% | 19797.7572 | 359.4% | 8.0075 | -99.81% | 1406412.8958 | 32539% | 4773.1798 | 10.77% | 57.94% |  |  |  | 10.77% | 3.1004 | 0.4456 | 0.80536 | 0.53373 | 0.0022389 | 0.090749 | 0.0072654 | 0.05378 | 0.076375 | 0.088673 | 0.021636 | 0.0023726 | 0.0078406 | 0.12318 | 1.0078 | 0.53826 | 0.0022579 | 0.18304 | 0.0073271 | 0.054237 | 0.077024 | 0.089427 | 0.043639 | 0.0047855 | 0.0079072 | 1.6349 | 1
G521b | 1200 | 10000 | n.d. |  | Chowdhury and Dasgupta (2019) | 54.3254 | 0.44035 | 15.2398 | 7.955 | 5.849 | 8.8069 | 2.0869 | 0.37334 | 1.1234 | 96.2 | 4.4265 | 3.8 | 4499.195 | 7041.3736 | 56.5% | 11903.4889 | 164.6% | 3.9076 | -99.91% | 365905.0598 | 8033% | 4277.1302 | -4.936% | 56.5% |  |  |  | 4.936% | 3.3417 | 0.50045 | 0.76778 | 0.52542 | 0.0032046 | 0.086867 | 0.0076705 | 0.056675 | 0.084328 | 0.091269 | 0.019568 | 0.0023033 | 0.008154 | 0.12269 | 1.0082 | 0.53286 | 0.0032499 | 0.17619 | 0.0077791 | 0.057477 | 0.085521 | 0.092561 | 0.03969 | 0.0046719 | 0.0082694 | 1.6308 | 1
G529 | 1200 | 15000 | n.d. |  | Chowdhury and Dasgupta (2019) | 63.1262 | 3.4311 | 13.0262 | 4.6978 | 1.8153 | 4.9272 | 3.1917 | 5.3362 | 0.44828 | 100 | 0 | 0.1 | 1795.3422 | 2153.0311 | 19.92% | 34151.7814 | 1802% | 24.3822 | -98.64% | 103680.617 | 5675% | 568.2611 | -68.35% | 19.92% |  |  |  | 68.35% | 2.6414 | 0.27359 | 0.65181 | 0.68517 | 0.028022 | 0.083326 | 0.0041692 | 0.038475 | 0.029372 | 0.057304 | 0.033587 | 0.036946 | 0.0036515 | 0.0036234 | 1.0037 | 0.59568 | 0.024362 | 0.14489 | 0.0036247 | 0.03345 | 0.025535 | 0.04982 | 0.0584 | 0.064241 | 0.0031745 | 1.6479 | 1
G521a | 1200 | 10000 | n.d. |  | Chowdhury and Dasgupta (2019) | 63.3294 | 3.4008 | 12.985 | 4.6176 | 1.855 | 4.837 | 3.0917 | 5.4354 | 0.44823 | 100 | 0.95056 | 0.1 | 1795.1631 | 2111.8555 | 17.64% | 19910.7133 | 1009% | 25.9504 | -98.55% | 26210.0893 | 1360% | 521.5623 | -70.95% | 17.64% |  |  |  | 70.95% | 2.6337 | 0.27015 | 0.65703 | 0.68725 | 0.027769 | 0.083047 | 0.0041098 | 0.037798 | 0.030008 | 0.056244 | 0.032528 | 0.037626 | 0.0036504 | 0.0036227 | 1.0037 | 0.59783 | 0.024156 | 0.14448 | 0.0035751 | 0.03288 | 0.026104 | 0.048926 | 0.05659 | 0.06546 | 0.0031754 | 1.6496 | 1
B416a | 1150 | 5000 | n.d. |  | Chowdhury and Dasgupta (2019) | 60.1788 | 5.459 | 12.8706 | 4.4529 | 3.5364 | 6.4851 | 2.0621 | 4.2835 | 0.67158 | 100 | 4.0658 | 0.1 | 2689.6674 | 2190.4808 | -18.56% | 8401.9577 | 212.4% | 19.944 | -99.26% | 4877.2395 | 81.33% | 647.4215 | -75.93% | 18.56% |  |  |  | 75.93% | 3.2345 | 0.34748 | 0.6494 | 0.64791 | 0.044224 | 0.081666 | 0.0032598 | 0.036835 | 0.056757 | 0.074813 | 0.021524 | 0.029419 | 0.0054262 | 0.0035942 | 1.0054 | 0.57387 | 0.03917 | 0.14467 | 0.0028873 | 0.032626 | 0.050272 | 0.066264 | 0.038129 | 0.052114 | 0.0048062 | 1.6566 | 1
B425 | 1050 | 25000 | n.d. |  | Chowdhury and Dasgupta (2019) | 68.2847 | 0.05004 | 19.1253 | 0.10008 | 0.080064 | 0.3703 | 3.3527 | 8.5869 | 0.049978 | 100 | 0 | 0.1 | 200.1603 | 269.3965 | 34.59% | 17584.8822 | 8685% | 1213.523 | 506.3% | 806170.5472 | 402663% | 634.284 | 216.9% | 34.59% |  |  |  | 216.9% | 1.3041 | 0 | 1.2353 | 0.76505 | 0.00042185 | 0.12628 | 4.2819e-05 | 0.00089493 | 0.0013372 | 0.0044454 | 0.036417 | 0.061369 | 0.00042022 | 0.0037402 | 1.0004 | 0.62692 | 0.00034568 | 0.20697 | 3.5088e-05 | 0.00073335 | 0.0010958 | 0.0036428 | 0.059684 | 0.10058 | 0.00034435 | 1.651 | 1
B416b | 1150 | 5000 | n.d. |  | Chowdhury and Dasgupta (2019) | 68.6058 | 0.07996 | 19.3404 | 0.049975 | 0.09995 | 0.48976 | 3.1984 | 8.036 | 0.099825 | 100 | 0 | 0.1 | 399.8006 | 462.8688 | 15.77% | 3879.6256 | 870.4% | 3848.0311 | 862.5% | 3906.335 | 877.1% | 846.5946 | 111.8% | 15.77% |  |  |  | 111.8% | 1.2349 | 0 | 1.3024 | 0.76791 | 0.00067344 | 0.12758 | 3.8044e-05 | 0.00042978 | 0.0016677 | 0.0058739 | 0.034708 | 0.057378 | 0.00083854 | 0.0037366 | 1.0008 | 0.63154 | 0.00055385 | 0.20985 | 3.1288e-05 | 0.00035346 | 0.0013716 | 0.0048308 | 0.05709 | 0.094376 | 0.00068963 | 1.6615 | 1
G497 | 1300 | 20000 | n.d. |  | Chowdhury and Dasgupta (2019) | 49.9928 | 0.43097 | 15.6181 | 7.9074 | 6.0617 | 9.7625 | 1.7801 | 0.33728 | 4.1874 | 96.0782 | 5.5306 | 3.8 | 16770.4503 | 11454.3011 | -31.7% | 54163.0488 | 223% | 0.051245 | -100% | 9578623.1871 | 57016% | 8658.0532 | -48.37% | 31.7% |  |  |  | 48.37% | 3.7352 | 0.55105 | 0.74221 | 0.49864 | 0.0032345 | 0.091808 | 0.01142 | 0.054542 | 0.090129 | 0.10434 | 0.017214 | 0.002146 | 0.031344 | 0.12653 | 1.0313 | 0.50642 | 0.0032849 | 0.18648 | 0.011598 | 0.055393 | 0.091535 | 0.10596 | 0.034965 | 0.0043589 | 0.031833 | 1.611 | 1
G502 | 1275 | 20000 | n.d. |  | Chowdhury and Dasgupta (2019) | 51.9135 | 0.4075 | 15.4755 | 8.7091 | 5.9135 | 8.747 | 2.1323 | 0.38855 | 2.3899 | 96.0768 | 3.6482 | 3.8 | 9571.4936 | 10022.4556 | 4.712% | 49821.7645 | 420.5% | 0.19632 | -100% | 8411725.248 | 87783% | 6020.1227 | -37.1% | 4.712% |  |  |  | 37.1% | 3.4512 | 0.53214 | 0.78036 | 0.50989 | 0.0030116 | 0.089581 | 0.01161 | 0.05993 | 0.086583 | 0.092056 | 0.020304 | 0.0024344 | 0.017616 | 0.1246 | 1.0176 | 0.51623 | 0.003049 | 0.18139 | 0.011754 | 0.060675 | 0.087659 | 0.0932 | 0.041114 | 0.0049293 | 0.017835 | 1.6173 | 1
G500 | 1250 | 20000 | n.d. |  | Chowdhury and Dasgupta (2019) | 52.9212 | 0.33224 | 16.0994 | 8.0497 | 5.6101 | 8.382 | 2.1738 | 0.3892 | 2.1095 | 96.0671 | 4.0278 | 3.8 | 8448.4036 | 8665.7817 | 2.573% | 41085.4637 | 386.3% | 1.318 | -99.98% | 7275509.2414 | 86017% | 5810.8948 | -31.22% | 2.573% |  |  |  | 31.22% | 3.1966 | 0.47134 | 0.83691 | 0.51997 | 0.0024563 | 0.093225 | 0.0098549 | 0.056291 | 0.08217 | 0.088245 | 0.020707 | 0.0024393 | 0.015554 | 0.12464 | 1.0156 | 0.52431 | 0.0024767 | 0.188 | 0.0099371 | 0.056761 | 0.082855 | 0.088981 | 0.04176 | 0.0049193 | 0.015684 | 1.6258 | 1
median absolute percentage errorc | [28 empty] | 19.15% | 66.21% | 39.33% | 63.48% | 29.35%
mean absolute percentage errorc | [28 empty] | 25.49% | 107.3% | 89.58% | 190.8% | 39.54%
a) H20 reported by the respective study or calculated based on the EPMA data by difference
b) corrected H2O used for the calculation of SCAS; as the Massotta and Keppler (2015) model is the most sensitive to H2O concentration, we used the preferred corrected H2O concentration for the entire dataset used in that study as reported in the electronic supplementary material of Massotta and Keppler (2015) . For all other data, we used concentration reported by the authors, or if only "by differnce" EPMA data was available, we estimated H2O by using the model of Papale et al. (2006) for fluid saturated experiments. Exception are the Jugo et al. (2005) experiments, which were nominally anhydrous. Here, we assumed a H2O concentration of 0.1 wt%. For Chowdhury and Dasgupta (2019), we preferred the H2O cocnetrations in the starting material to those constrained by EPMA difference. This is because all their experiments were near-liquidus, thus no significant difference is expected between the water concentration in the run procuct melt and the starting material.
c) The quality of model fits is assessed based on median and mean absolute percentage errors
d) For Chowdhury and Dasgupta (2019), the data have been renormalized by recalculating the reported elemental S concentrations to SO3 and renormalizing the data to yield a total of 100 - H2O concnetration in the starting material. The H2O concentrations by difference are based on the originally reported totals, except S was taken into account as SO3 rather than elemental S in the total.
Lines in red are the data excluded from use based on strong deviation from the results of a larger number of very similar experiments within the same study
Note on BO7: Zoltan Zajacz: excluding S and O
Note on F242: Zoltan Zajacz: had very short run time for the low T (20-30 h)

## PySulfSat
exp. identifier | T_K | P_kbar | T (oC) | P (bar) | or reported value | logfO2 | Source of data | SiO2_Liq | TiO2_Liq | Al2O3_Liq | FeOt_Liq | MgO_Liq | CaO_Liq | Na2O_Liq | K2O_Liq | SO3_Liq | total | H2Oa | H2O_Liq | Measured S | ST2019_S | error | LiRipley2009 | error | Masotta_Keppler | error | Baker_Moretti | error | Chowdhury |  | this study | M&K (2015) | L&R (2009) | B&M (2011) | C$D (2019) | MFM | NBO/T | ASI | SiO2 | TiO2 | Al2O3 | FeO | FeO1.5 | MgO | CaO | Na2O | K2O | SO3 | H2O | total including SO3 | Si | Ti | Al | Fe2+ | Fe3+ | Mg | Ca | Na | K | S | O | total of cations
273d | 1373.15 | 0.6 | 1100 | 600 | Re-ReO2 | -7.12 | this study | 55.0525 | 1.0526 | 15.9738 | 6.7138 | 4.2937 | 7.1238 | 3.8387 | 0.84956 | 1.2027 | 96.1011 | 3.4315 | 2.75 | 4816.8636 | 3202.2147 | -0.33521 | 2801.4829 | -0.4184 | 139.2505 | -0.97109 | 3914.3624 | -0.18736 | 4107.6183 | -0.14724 | 0.33521 | 0.97109 | 0.4184 | 0.18736 | 0.14724 | 3.934 | 0.39248 | 0.79132 | 0.55975 | 0.0080528 | 0.095719 | 0.036843 | 0.020247 | 0.06508 | 0.077611 | 0.037841 | 0.0055102 | 0.0091773 | 0.093343 | 1.0092 | 0.53528 | 0.0077007 | 0.18307 | 0.035232 | 0.019362 | 0.062234 | 0.074217 | 0.072372 | 0.010538 | 0.008776 | 1.6027 | 1
272d | 1373.15 | 1.2 | 1100 | 1200 | Re-ReO2 | -7.1 | this study | 52.3029 | 1.0236 | 14.6117 | 5.5229 | 3.8257 | 10.9143 | 3.5514 | 0.79287 | 1.5284 | 94.0736 | 5.4988 | 4.25 | 6121.0964 | 4836.0837 | -0.20993 | 4135.6938 | -0.32435 | 125.5218 | -0.97949 | 5535.0931 | -0.095735 | 6470.2702 | 0.057044 | 0.20993 | 0.97949 | 0.32435 | 0.095735 | 0.057044 | 4.8517 | 0.49917 | 0.55052 | 0.51359 | 0.0075628 | 0.08456 | 0.027345 | 0.01801 | 0.056001 | 0.11484 | 0.03381 | 0.0049665 | 0.011263 | 0.13932 | 1.0113 | 0.52193 | 0.0076856 | 0.17187 | 0.02779 | 0.018303 | 0.05691 | 0.1167 | 0.068718 | 0.010094 | 0.011446 | 1.5853 | 1
275d | 1373.15 | 2.4 | 1100 | 2400 | Re-ReO2 | -7.05 | this study | 51.7922 | 1.0219 | 14.9744 | 6.5378 | 4.0929 | 8.6522 | 3.4517 | 0.81432 | 1.8084 | 93.1458 | 6.4006 | 6.39 | 7242.642 | 5184.9454 | -0.28411 | 3860.2101 | -0.46702 | 444.3769 | -0.93864 | 8796.4262 | 0.21453 | 2746.6935 | -0.62076 | 0.28411 | 0.93864 | 0.46702 | 0.21453 | 0.62076 | 4.3834 | 0.4572 | 0.67188 | 0.48213 | 0.0071576 | 0.082153 | 0.031772 | 0.019126 | 0.056796 | 0.086302 | 0.031152 | 0.0048355 | 0.012634 | 0.19858 | 1.0126 | 0.5243 | 0.0077836 | 0.17868 | 0.034552 | 0.020799 | 0.061764 | 0.093851 | 0.067753 | 0.010517 | 0.013739 | 1.5927 | 1
304b | 1283.15 | 2.4 | 1010 | 2400 | Re-ReO2 | -8.34 | this study | 59.7094 | 0.60164 | 15.3151 | 4.6121 | 1.5716 | 4.6943 | 3.7444 | 2.4629 | 0.55957 | 93.2711 | 6.6924 | 6.08 | 2241.0836 | 2130.6626 | -0.049271 | 1964.4808 | -0.12342 | 2645.3599 | 0.18039 | 3355.2338 | 0.49715 | 639.07 | -0.71484 | 0.049271 | 0.18039 | 0.12342 | 0.49715 | 0.71484 | 2.5905 | 0.19046 | 0.8822 | 0.56374 | 0.0042741 | 0.085218 | 0.023125 | 0.013293 | 0.022119 | 0.04749 | 0.034275 | 0.014833 | 0.0039648 | 0.19163 | 1.004 | 0.59801 | 0.0045339 | 0.1808 | 0.024531 | 0.014101 | 0.023463 | 0.050377 | 0.072716 | 0.031469 | 0.0042059 | 1.6479 | 1
299b | 1373.15 | 0.3 | 1100 | 300 | Re-ReO2 | -7.13 | this study | 53.0474 | 1.0516 | 15.3709 | 6.6018 | 3.9856 | 11.9316 | 3.7549 | 0.96612 | 1.2923 | 98.0021 | 1.5341 | 1.73 | 5175.4613 | 3994.1132 | -0.22826 | 4362.3747 | -0.1571 | 35.5587 | -0.99313 | 2901.9621 | -0.43928 | 16545.4874 | 2.1969 | 0.22826 | 0.99313 | 0.1571 | 0.43928 | 2.1969 | 5.1144 | 0.54648 | 0.53158 | 0.54589 | 0.0081423 | 0.09322 | 0.034251 | 0.022565 | 0.06114 | 0.13156 | 0.037461 | 0.0063419 | 0.0099797 | 0.059431 | 1.01 | 0.50658 | 0.007556 | 0.17302 | 0.031785 | 0.02094 | 0.056737 | 0.12209 | 0.069528 | 0.011771 | 0.0092611 | 1.5705 | 1
301b | 1193.15 | 2.4 | 920 | 2400 | Re-ReO2 | -9.52 | this study | 61.3454 | 0.54166 | 15.6771 | 3.3244 | 1.5184 | 4.0956 | 3.8971 | 2.5424 | 0.26471 | 93.2069 | 6.786 | 5.93 | 1060.1807 | 983.7399 | -0.072102 | 843.874 | -0.20403 | 2051.9011 | 0.93543 | 1116.2785 | 0.052913 | 444.6204 | -0.58062 | 0.072102 | 0.93543 | 0.20403 | 0.052913 | 0.58062 | 2.2943 | 0.14013 | 0.94389 | 0.58081 | 0.0038588 | 0.087476 | 0.015809 | 0.010515 | 0.021431 | 0.041549 | 0.035772 | 0.015355 | 0.0018809 | 0.18743 | 1.0019 | 0.61062 | 0.0040569 | 0.18393 | 0.01662 | 0.011054 | 0.022531 | 0.043682 | 0.075217 | 0.032286 | 0.0019774 | 1.6584 | 1
321b | 1283.15 | 1.25 | 1010 | 1250 | Re-ReO2 | -8.24 | this study | 62.2188 | 0.6195 | 16.1359 | 4.8867 | 1.6915 | 4.7817 | 3.8258 | 2.5192 | 0.3489 | 96.697 | 2.9541 | 4.16 | 1397.3445 | 1697.1549 | 0.21456 | 1716.7784 | 0.2286 | 1152.6534 | -0.17511 | 5239.5322 | 2.7496 | 925.2975 | -0.33782 | 0.21456 | 0.17511 | 0.2286 | 2.7496 | 0.33782 | 2.529 | 0.18559 | 0.91091 | 0.6033 | 0.0045199 | 0.09221 | 0.024888 | 0.01474 | 0.02445 | 0.049681 | 0.035966 | 0.015582 | 0.0025389 | 0.13466 | 1.0025 | 0.59786 | 0.0044791 | 0.18276 | 0.024663 | 0.014608 | 0.024229 | 0.049233 | 0.071283 | 0.030883 | 0.002516 | 1.6499 | 1
323b | 1283.15 | 0.6 | 1010 | 600 | Re-ReO2 | -8.27 | this study | 63.7315 | 0.62558 | 15.4137 | 4.7224 | 1.7051 | 4.6285 | 3.921 | 2.728 | 0.28975 | 97.492 | 2.2182 | 2.6 | 1160.4488 | 1273.9586 | 0.097815 | 1661.491 | 0.43177 | 644.6501 | -0.44448 | 3365.5513 | 1.9002 | 883.102 | -0.239 | 0.097815 | 0.44448 | 0.43177 | 1.9002 | 0.239 | 2.6005 | 0.19312 | 0.86506 | 0.64402 | 0.0047567 | 0.091797 | 0.025003 | 0.014908 | 0.025685 | 0.050117 | 0.038415 | 0.017585 | 0.0021974 | 0.08771 | 1.0022 | 0.60752 | 0.0044871 | 0.17319 | 0.023586 | 0.014063 | 0.024229 | 0.047276 | 0.072474 | 0.033177 | 0.0020728 | 1.6528 | 1
324a | 1373.15 | 2.4 | 1100 | 2400 | Re-ReO2 | -7.05 | this study | 59.4675 | 0.5971 | 15.5735 | 4.704 | 1.5686 | 7.3108 | 3.3711 | 2.2724 | 1.0514 | 94.877 | 4.0716 | 6.11 | 4210.857 | 4679.1853 | 0.11122 | 4197.5461 | -0.0031611 | 884.2447 | -0.79001 | 22145.7228 | 4.2592 | 1489.1432 | -0.64636 | 0.11122 | 0.79001 | 0.0031611 | 4.2592 | 0.64636 | 2.9866 | 0.24785 | 0.73131 | 0.54902 | 0.0041479 | 0.084736 | 0.022453 | 0.013867 | 0.021588 | 0.072321 | 0.030174 | 0.013383 | 0.0072846 | 0.18831 | 1.0073 | 0.58407 | 0.0044127 | 0.18029 | 0.023887 | 0.014752 | 0.022966 | 0.076939 | 0.064201 | 0.028474 | 0.0077498 | 1.6397 | 1
324b | 1373.15 | 2.4 | 1100 | 2400 | Re-ReO2 | -7.05 | this study | 45.3646 | 0.9861 | 15.6233 | 8.7631 | 6.0117 | 13.8194 | 2.4452 | 0.7139 | 3.1055 | 93.737 | 3.1575 | 6.44 | 12437.5275 | 6923.037 | -0.44338 | 5076.8557 | -0.59181 | 121.1626 | -0.99026 | 21673.2669 | 0.74257 | 10594.585 | -0.14818 | 0.44338 | 0.99026 | 0.59181 | 0.74257 | 0.14818 | 6.5084 | 0.77506 | 0.52216 | 0.40966 | 0.0067004 | 0.083148 | 0.040168 | 0.026014 | 0.080927 | 0.13372 | 0.021408 | 0.0041124 | 0.021046 | 0.19414 | 1.021 | 0.44795 | 0.0073266 | 0.18184 | 0.043923 | 0.028445 | 0.088491 | 0.14622 | 0.046817 | 0.0089935 | 0.023013 | 1.5325 | 1
325b | 1283.15 | 0.35 | 1010 | 350 | Re-ReO2 | -8.28 | this study | 63.8713 | 0.66733 | 14.9521 | 5.2136 | 1.4914 | 5.2049 | 4.0794 | 2.952 | 0.3025 | 98.4492 | 1.2483 | 1.79 | 1211.5125 | 1226.8563 | 0.012665 | 1896.272 | 0.56521 | 514.8969 | -0.575 | 2522.026 | 1.0817 | 1026.7867 | -0.15248 | 0.012665 | 0.575 | 0.56521 | 1.0817 | 0.15248 | 2.8071 | 0.22545 | 0.77195 | 0.65738 | 0.0051681 | 0.090696 | 0.027768 | 0.01711 | 0.022882 | 0.057401 | 0.040706 | 0.019381 | 0.0023365 | 0.061503 | 1.0023 | 0.6035 | 0.0047445 | 0.16652 | 0.025492 | 0.015707 | 0.021007 | 0.052697 | 0.07474 | 0.035585 | 0.002145 | 1.6442 | 1
328b | 1273.15 | 2.1 | 1000 | 2100 | fH2=0 bar |  | this study | 74.3645 | 0.0076364 | 13.1891 | 1.0132 | 0.0022727 | 1.2856 | 4.0536 | 5.3357 | 0.038636 | 99.2516 | 0.72745 | 0.89 | 154.7386 | 207.7784 | 0.34277 | 1620.1944 | 9.4705 | 308.2604 | 0.99214 | 1744.4258 | 10.2734 | 172.7771 | 0.11657 | 0.34277 | 0.99214 | 9.4705 | 10.2734 | 0.11657 | 1.5347 | 0.039792 | 0.89229 | 0.78999 | 6.104e-05 | 0.082574 | 0.00029914 | 0.0087023 | 3.5991e-05 | 0.014634 | 0.041749 | 0.036158 | 0.00030802 | 0.025798 | 1.0003 | 0.69622 | 5.3795e-05 | 0.14555 | 0.00026363 | 0.0076694 | 3.1719e-05 | 0.012897 | 0.073588 | 0.063732 | 0.00027146 | 1.7042 | 1
328a | 1273.15 | 2.1 | 1000 | 2100 | fH2=0 bar |  | this study | 73.6223 | 0.0044615 | 13.1072 | 1.0377 | 0.0052308 | 1.1712 | 4.0535 | 5.2868 | 0.040385 | 98.2883 | 1.7005 | 1.59 | 161.7404 | 260.1455 | 0.60841 | 1594.7023 | 8.8596 | 504.903 | 2.1217 | 3325.8196 | 19.5627 | 160.9654 | -0.0047915 | 0.60841 | 2.1217 | 8.8596 | 19.5627 | 0.0047915 | 1.5166 | 0.038356 | 0.90271 | 0.76324 | 3.4803e-05 | 0.080082 | 0.00029969 | 0.0086973 | 8.0837e-05 | 0.01301 | 0.040741 | 0.034962 | 0.0003142 | 0.05885 | 1.0003 | 0.6958 | 3.1727e-05 | 0.14601 | 0.0002732 | 0.0079287 | 7.3693e-05 | 0.011861 | 0.074281 | 0.063745 | 0.00028643 | 1.7038 | 1
326b | 1273.15 | 2.1 | 1000 | 2100 | Re-ReO2 | -8.83 | this study | 72.2891 | 0.0052 | 12.9086 | 1.0374 | 0.0046 | 1.2485 | 3.9364 | 5.1145 | 0.085533 | 96.5444 | 3.4421 | 3.34 | 342.561 | 391.0276 | 0.14148 | 1567.6893 | 3.5764 | 991.2696 | 1.8937 | 5295.2526 | 14.4578 | 138.4124 | -0.59595 | 0.14148 | 1.8937 | 3.5764 | 14.4578 | 0.59595 | 1.5132 | 0.038478 | 0.90387 | 0.71799 | 3.8862e-05 | 0.075561 | 0.000288 | 0.0083292 | 6.8107e-05 | 0.013287 | 0.037905 | 0.032404 | 0.00063755 | 0.11413 | 1.0006 | 0.6959 | 3.7666e-05 | 0.14647 | 0.00027914 | 0.008073 | 6.6012e-05 | 0.012879 | 0.073477 | 0.062815 | 0.00061793 | 1.7051 | 1
327b | 1273.15 | 2.1 | 1000 | 2100 | Re-ReO2 | -8.54 | this study | 71.4187 | 0.0090833 | 12.7585 | 0.98667 | 0.0015833 | 1.4201 | 3.6793 | 4.941 | 0.10733 | 95.2149 | 4.7754 | 4.69 | 429.87 | 504.1989 | 0.17291 | 1534.4645 | 2.5696 | 1498.1931 | 2.4852 | 6242.8019 | 13.5225 | 120.9488 | -0.71864 | 0.17291 | 2.4852 | 2.5696 | 13.5225 | 0.71864 | 1.4955 | 0.035832 | 0.91246 | 0.68702 | 6.5747e-05 | 0.072332 | 0.00026796 | 0.0076699 | 2.2705e-05 | 0.014637 | 0.034314 | 0.030319 | 0.00077486 | 0.15335 | 1.0008 | 0.69846 | 6.6842e-05 | 0.14707 | 0.00027242 | 0.0077977 | 2.3083e-05 | 0.014881 | 0.069772 | 0.061649 | 0.00078777 | 1.7103 | 1
165 | 1273.15 | 2 | 1000 | 2000 | Re-ReO2 | -8.35 | Zajacz et al. (2012) | 61.5451 | 0.51646 | 18.399 | 5.552 | 3.583 | 6.2836 | 3.3355 | 0.78545 | 0.47467 | 100.4747 | 6.4 | 5.5 | 1901 | 2338.2625 | 0.23002 | 1362.7363 | -0.28315 | 2660.8621 | 0.39972 | 2448.5834 | 0.28805 | 1876.7617 | -0.01275 | 0.23002 | 0.39972 | 0.28315 | 0.28805 | 0.01275 | 2.8253 | 0.23089 | 1.0359 | 0.55153 | 0.0034825 | 0.097172 | 0.026912 | 0.014698 | 0.047864 | 0.060336 | 0.028979 | 0.00449 | 0.0031923 | 0.16454 | 1.0032 | 0.57088 | 0.0036046 | 0.20116 | 0.027856 | 0.015213 | 0.049543 | 0.062453 | 0.059992 | 0.0092951 | 0.0033043 | 1.648 | 1
171 | 1273.15 | 2 | 1000 | 2000 | Re-ReO2 | -8.35 | Zajacz et al. (2012) | 60.2977 | 0.63189 | 18.7426 | 6.0191 | 3.3415 | 6.7045 | 3.3737 | 0.88894 | 0.46193 | 100.4619 | 5.9 | 5.5 | 1850 | 2462.5706 | 0.33112 | 1485.2986 | -0.19714 | 2729.5239 | 0.47542 | 2438.1722 | 0.31793 | 2307.8933 | 0.24751 | 0.33112 | 0.47542 | 0.19714 | 0.31793 | 0.24751 | 2.8801 | 0.24253 | 1.0022 | 0.54216 | 0.0042751 | 0.099319 | 0.029169 | 0.016093 | 0.044788 | 0.064594 | 0.029409 | 0.0050986 | 0.003117 | 0.16509 | 1.0031 | 0.55966 | 0.0044131 | 0.20505 | 0.03011 | 0.016613 | 0.046234 | 0.066678 | 0.060717 | 0.010526 | 0.0032176 | 1.6393 | 1
178 | 1273.15 | 2 | 1000 | 2000 | Re-ReO2 | -8.35 | Zajacz et al. (2012) | 65.0538 | 0.52688 | 18.7097 | 3.6989 | 2.9355 | 3.9462 | 3.6129 | 1.5161 | 0.47816 | 100.4782 | 6 | 5.5 | 1915 | 1862.4904 | -0.02742 | 1113.2928 | -0.41865 | 1624.7366 | -0.15157 | 6441.1178 | 2.3635 | 1053.121 | -0.45007 | 0.02742 | 0.15157 | 0.41865 | 2.3635 | 0.45007 | 2.1673 | 0.11804 | 1.2677 | 0.58604 | 0.0035714 | 0.099333 | 0.018097 | 0.0097713 | 0.039421 | 0.038092 | 0.031555 | 0.0087125 | 0.0032327 | 0.16541 | 1.0032 | 0.60157 | 0.003666 | 0.20393 | 0.018576 | 0.01003 | 0.040465 | 0.039101 | 0.064781 | 0.017887 | 0.0033183 | 1.6709 | 1
AND-15 | 1123.15 | 2 | 850 | 2000 | Re-ReO2 | -10.72 | Masotta and Keppler (2015) | 65.7983 | 0.46583 | 18.9369 | 1.6261 | 0.2495 | 1.6962 | 5.0178 | 6.0557 | 0.10565 | 99.9519 | 8.5438 | 7.32 | 423.1009 | 853.4588 | 1.0172 | 1447.5166 | 2.4212 | 3630.9612 | 7.5818 | 2929.0004 | 5.9227 | 443.6654 | 0.048604 | 1.0172 | 7.5818 | 2.4212 | 5.9227 | 0.048604 | 1.7761 | 0.025343 | 1.0583 | 0.57706 | 0.003074 | 0.097879 | 0.0098502 | 0.0020765 | 0.0032619 | 0.015939 | 0.042665 | 0.033879 | 0.00069533 | 0.21431 | 1.0007 | 0.60104 | 0.0032017 | 0.20389 | 0.010259 | 0.0021628 | 0.0033974 | 0.016601 | 0.088876 | 0.070572 | 0.00072422 | 1.6275 | 1
AND-13 | 1173.15 | 2.02 | 900 | 2020 | Re-ReO2 | -9.86 | Masotta and Keppler (2015) | 63.9151 | 0.43453 | 19.6129 | 1.7138 | 0.7961 | 2.7595 | 5.693 | 4.8702 | 0.22742 | 100.0227 | 6.8096 | 6.8096 | 910.784 | 492.0499 | -0.45975 | 668.6747 | -0.26583 | 557.1365 | -0.38829 | 742.5598 | -0.1847 | 637.3586 | -0.30021 | 0.45975 | 0.38829 | 0.26583 | 0.1847 | 0.30021 | 1.9824 | 0.060762 | 0.99792 | 0.58537 | 0.0029944 | 0.10586 | 0.0078276 | 0.0052989 | 0.010869 | 0.02708 | 0.05055 | 0.028453 | 0.0015631 | 0.1757 | 1.0016 | 0.58005 | 0.0029672 | 0.2098 | 0.0077566 | 0.0052508 | 0.01077 | 0.026834 | 0.10018 | 0.056388 | 0.0015489 | 1.6123 | 1
AND-16 | 1173.15 | 2.02 | 900 | 2020 | Re-ReO2 | -9.86 | Masotta and Keppler (2015) | 63.8703 | 0.47799 | 19.5616 | 1.8342 | 0.65165 | 2.9971 | 5.6105 | 4.7989 | 0.20742 | 100.0096 | 7.4805 | 7.4805 | 830.6924 | 595.7093 | -0.28288 | 695.5127 | -0.16273 | 686.5194 | -0.17356 | 764.0713 | -0.0802 | 610.0076 | -0.26566 | 0.28288 | 0.17356 | 0.16273 | 0.0802 | 0.26566 | 1.9784 | 0.061863 | 0.98434 | 0.57438 | 0.0032344 | 0.10368 | 0.0082277 | 0.0055671 | 0.0087359 | 0.02888 | 0.048916 | 0.027529 | 0.0013999 | 0.19085 | 1.0014 | 0.58061 | 0.0032695 | 0.2096 | 0.0083169 | 0.0056275 | 0.0088306 | 0.029194 | 0.098893 | 0.055655 | 0.001415 | 1.6142 | 1
AND-18 | 1223.15 | 1.95 | 950 | 1950 | Re-ReO2 | -9.08 | Masotta and Keppler (2015) | 60.1921 | 0.881 | 19.1282 | 3.3158 | 1.4745 | 5.2321 | 5.5993 | 3.7021 | 0.46415 | 99.9893 | 8.6234 | 8.6234 | 1858.8586 | 1638.0766 | -0.11877 | 1240.1125 | -0.33286 | 5266.9092 | 1.8334 | 1519.7323 | -0.18244 | 1113.1062 | -0.40119 | 0.11877 | 1.8334 | 0.33286 | 0.18244 | 0.40119 | 2.6582 | 0.17149 | 0.84151 | 0.52255 | 0.0057548 | 0.097866 | 0.014521 | 0.0095531 | 0.019081 | 0.048669 | 0.047127 | 0.020501 | 0.0030239 | 0.21438 | 1.003 | 0.5494 | 0.0060506 | 0.20579 | 0.015268 | 0.010044 | 0.020062 | 0.051171 | 0.099098 | 0.04311 | 0.0031794 | 1.5923 | 1
AND-23 | 1273.15 | 1.99 | 1000 | 1990 | Re-ReO2 | -8.35 | Masotta and Keppler (2015) | 56.4941 | 0.90545 | 19.4465 | 4.4356 | 2.3818 | 7.6527 | 4.9006 | 2.9799 | 0.69604 | 99.8928 | 7.9891 | 7.9891 | 2787.5661 | 2846.316 | 0.021076 | 1938.2736 | -0.30467 | 5078.6094 | 0.82188 | 2673.9813 | -0.040747 | 2704.5552 | -0.029779 | 0.021076 | 0.82188 | 0.30467 | 0.040747 | 0.029779 | 3.2722 | 0.26824 | 0.77167 | 0.49768 | 0.0060018 | 0.10096 | 0.020051 | 0.012628 | 0.031278 | 0.072236 | 0.041855 | 0.016745 | 0.0046016 | 0.20057 | 1.0046 | 0.51896 | 0.0062584 | 0.21056 | 0.020909 | 0.013168 | 0.032616 | 0.075325 | 0.087289 | 0.034922 | 0.0047984 | 1.576 | 1
AND-7 | 1123.15 | 2 | 850 | 2000 | HM | -7.93 | Masotta and Keppler (2015) | 64.71 | 0.67 | 19.51 | 1.64 | 0.48 | 2.28 | 4.81 | 5.76 | 0.12999 | 99.99 | 8.8175 | 8.8175 | 520.5795 | 404.5895 | -0.22281 | 423.5742 | -0.18634 | 357.7853 | -0.31272 | 399.2876 | -0.23299 | 299.071 | -0.4255 | 0.22281 | 0.31272 | 0.18634 | 0.23299 | 0.4255 | 1.6782 | 0.031231 | 1.0666 | 0.56336 | 0.004389 | 0.1001 | 0.0034692 | 0.0084716 | 0.0062294 | 0.021269 | 0.040599 | 0.031988 | 0.00084926 | 0.22012 | 1.0008 | 0.59141 | 0.0046075 | 0.21017 | 0.003642 | 0.0088934 | 0.0065396 | 0.022328 | 0.08524 | 0.067162 | 0.00089155 | 1.6294 | 1
AND-10 | 1123.15 | 2 | 850 | 2000 | HM | -7.93 | Masotta and Keppler (2015) | 65.2185 | 0.61494 | 19.5607 | 1.4505 | 0.4345 | 2.4922 | 4.6964 | 5.3933 | 0.15652 | 100.0175 | 8.3014 | 8.3014 | 626.8323 | 422.6915 | -0.32567 | 414.9686 | -0.33799 | 207.8215 | -0.66846 | 374.951 | -0.40183 | 327.902 | -0.47689 | 0.32567 | 0.66846 | 0.33799 | 0.40183 | 0.47689 | 1.6347 | 0.022581 | 1.081 | 0.57486 | 0.0040785 | 0.10161 | 0.0031361 | 0.0075565 | 0.0057091 | 0.023538 | 0.040133 | 0.030325 | 0.0010353 | 0.20905 | 1.001 | 0.59694 | 0.0042351 | 0.21103 | 0.0032565 | 0.0078466 | 0.0059284 | 0.024442 | 0.083348 | 0.062978 | 0.0010751 | 1.6374 | 1
AND-8 | 1173.15 | 2.02 | 900 | 2020 | HM | -6.98 | Masotta and Keppler (2015) | 62.8091 | 0.57881 | 19.7937 | 1.9761 | 0.71265 | 3.5251 | 5.8331 | 4.5041 | 0.27992 | 100.0125 | 7.8017 | 7.8017 | 1121.0569 | 746.0757 | -0.33449 | 726.8093 | -0.35167 | 937.3525 | -0.16387 | 753.662 | -0.32772 | 746.1828 | -0.33439 | 0.33449 | 0.16387 | 0.35167 | 0.32772 | 0.33439 | 1.9794 | 0.077899 | 0.94798 | 0.56015 | 0.0038841 | 0.10404 | 0.0041859 | 0.010553 | 0.0094743 | 0.033686 | 0.050435 | 0.025624 | 0.0018735 | 0.19797 | 1.0019 | 0.57035 | 0.0039548 | 0.21186 | 0.0042621 | 0.010745 | 0.0096468 | 0.034299 | 0.10271 | 0.05218 | 0.0019076 | 1.6082 | 1
AND-12 | 1173.15 | 2.02 | 900 | 2020 | HM | -6.98 | Masotta and Keppler (2015) | 63.9835 | 0.4798 | 19.6522 | 1.8169 | 0.81579 | 2.7488 | 5.3632 | 4.9069 | 0.24058 | 100.0076 | 6.9701 | 6.9701 | 963.486 | 530.2405 | -0.44966 | 655.7076 | -0.31944 | 534.3601 | -0.44539 | 720.1247 | -0.25258 | 590.4959 | -0.38713 | 0.44966 | 0.44539 | 0.31944 | 0.25258 | 0.38713 | 1.8321 | 0.055738 | 1.0272 | 0.58374 | 0.0032938 | 0.10567 | 0.0040415 | 0.0098213 | 0.011095 | 0.026871 | 0.047438 | 0.028557 | 0.0016472 | 0.17947 | 1.0016 | 0.58247 | 0.0032866 | 0.21087 | 0.0040327 | 0.0097999 | 0.011071 | 0.026813 | 0.09467 | 0.056989 | 0.0016436 | 1.6203 | 1
AND-9 | 1223.15 | 1.7 | 950 | 1700 | HM | -6.12 | Masotta and Keppler (2015) | 62.0134 | 0.64127 | 19.2871 | 2.46 | 1.155 | 4.5796 | 5.5064 | 3.9863 | 0.34715 | 99.9761 | 7.1212 | 7.1212 | 1390.3024 | 1251.2984 | -0.099981 | 1104.85 | -0.20532 | 1609.6288 | 0.15775 | 1224.6759 | -0.11913 | 1073.6011 | -0.22779 | 0.099981 | 0.15775 | 0.20532 | 0.11913 | 0.22779 | 2.2056 | 0.12273 | 0.88884 | 0.5609 | 0.0043642 | 0.10281 | 0.0052817 | 0.013326 | 0.015572 | 0.044383 | 0.048286 | 0.022999 | 0.0023564 | 0.18208 | 1.0024 | 0.56541 | 0.0043994 | 0.20728 | 0.0053242 | 0.013434 | 0.015698 | 0.04474 | 0.097349 | 0.046369 | 0.0023754 | 1.6083 | 1
AND-11 | 1223.15 | 1.7 | 950 | 1700 | HM | -6.12 | Masotta and Keppler (2015) | 62.0206 | 0.62853 | 19.1753 | 2.3849 | 1.2791 | 4.5793 | 5.6298 | 3.9381 | 0.37214 | 100.0078 | 7.7059 | 7.7059 | 1490.3782 | 1312.7569 | -0.11918 | 1097.7566 | -0.26344 | 2251.1303 | 0.51044 | 1284.9539 | -0.13783 | 1003.7393 | -0.32652 | 0.11918 | 0.51044 | 0.26344 | 0.13783 | 0.32652 | 2.2619 | 0.12945 | 0.87761 | 0.55139 | 0.0042046 | 0.10047 | 0.0050047 | 0.012728 | 0.016952 | 0.043623 | 0.048525 | 0.022334 | 0.0024829 | 0.19477 | 1.0025 | 0.56462 | 0.0043055 | 0.20576 | 0.0051248 | 0.013033 | 0.017359 | 0.04467 | 0.099379 | 0.04574 | 0.0025425 | 1.6058 | 1
AND-19 | 1223.15 | 2.02 | 950 | 2020 | HM | -6.11 | Masotta and Keppler (2015) | 62.3503 | 0.49008 | 19.7095 | 2.0948 | 0.9744 | 3.4174 | 6.083 | 4.6006 | 0.3197 | 100.0398 | 6.1169 | 6.1169 | 1280.3665 | 833.9996 | -0.34862 | 1077.118 | -0.15874 | 957.5377 | -0.25214 | 1304.9161 | 0.019174 | 1076.0607 | -0.15957 | 0.34862 | 0.25214 | 0.15874 | 0.019174 | 0.15957 | 2.0899 | 0.09541 | 0.92971 | 0.5821 | 0.0034427 | 0.10844 | 0.0046184 | 0.011738 | 0.013561 | 0.034186 | 0.055059 | 0.027398 | 0.0022399 | 0.15946 | 1.0022 | 0.56435 | 0.0033377 | 0.21028 | 0.0044776 | 0.01138 | 0.013147 | 0.033144 | 0.10676 | 0.053126 | 0.0021716 | 1.5986 | 1
AND-24 | 1273.15 | 2 | 1000 | 2000 | HM | -5.31 | Masotta and Keppler (2015) | 59.4267 | 0.70269 | 19.133 | 3.0433 | 1.5883 | 6.3103 | 5.6864 | 3.523 | 0.52968 | 99.9435 | 6.56 | 6.56 | 2121.3355 | 2100.3073 | -0.0099127 | 1892.5787 | -0.10784 | 1943.9353 | -0.083627 | 2397.2189 | 0.13005 | 2224.5017 | 0.048633 | 0.0099127 | 0.083627 | 0.10784 | 0.13005 | 0.048633 | 2.6631 | 0.19905 | 0.77648 | 0.54474 | 0.0048466 | 0.10336 | 0.0064615 | 0.016869 | 0.021704 | 0.06198 | 0.050535 | 0.0206 | 0.0036438 | 0.16891 | 1.0036 | 0.54171 | 0.0048197 | 0.20557 | 0.0064256 | 0.016775 | 0.021583 | 0.061635 | 0.10051 | 0.040972 | 0.0036235 | 1.587 | 1
DAC-5 | 1123.15 | 2 | 850 | 2000 | Re-ReO2 | -10.72 | Masotta and Keppler (2015) | 72.3125 | 0.37914 | 16.4423 | 1.5551 | 0.57089 | 1.6993 | 4.4657 | 2.4902 | 0.065929 | 99.9812 | 9.6297 | 9.6297 | 264.0387 | 462.9654 | 0.7534 | 382.9593 | 0.45039 | 319.5265 | 0.21015 | 400.3608 | 0.5163 | 219.2129 | -0.16977 | 0.7534 | 0.21015 | 0.45039 | 0.5163 | 0.16977 | 1.411 | 0.0043685 | 1.2521 | 0.60295 | 0.0023787 | 0.080799 | 0.0067853 | 0.0040594 | 0.007096 | 0.015183 | 0.036101 | 0.013245 | 0.00041255 | 0.2314 | 1.0004 | 0.67088 | 0.0026467 | 0.1798 | 0.0075497 | 0.0045167 | 0.0078955 | 0.016893 | 0.080336 | 0.029474 | 0.00045903 | 1.7108 | 1
DAC-13 | 1123.15 | 2 | 850 | 2000 | Re-ReO2 | -10.72 | Masotta and Keppler (2015) | 72.0289 | 0.39438 | 16.4781 | 1.5412 | 0.68164 | 1.7593 | 4.6866 | 2.3595 | 0.068912 | 99.9986 | 7.8617 | 7.8617 | 275.9844 | 371.0786 | 0.34456 | 383.781 | 0.39059 | 188.4225 | -0.31727 | 366.018 | 0.32623 | 259.0993 | -0.061182 | 0.34456 | 0.31727 | 0.39059 | 0.32623 | 0.061182 | 1.4697 | 0.011539 | 1.224 | 0.62821 | 0.0025881 | 0.0847 | 0.0070082 | 0.0042337 | 0.0088622 | 0.016441 | 0.039628 | 0.013127 | 0.00045105 | 0.1952 | 1.0005 | 0.66671 | 0.0027467 | 0.17978 | 0.0074377 | 0.0044931 | 0.0094053 | 0.017449 | 0.084114 | 0.027864 | 0.00047869 | 1.7056 | 1
DAC-11 | 1173.15 | 2 | 900 | 2000 | Re-ReO2 | -9.86 | Masotta and Keppler (2015) | 67.8411 | 0.6489 | 17.8311 | 2.089 | 1.3924 | 2.6251 | 5.3664 | 1.9765 | 0.17572 | 99.9462 | 6.7354 | 6.7354 | 703.7266 | 581.5031 | -0.17368 | 599.2522 | -0.14846 | 560.4977 | -0.20353 | 707.4909 | 0.0053491 | 614.6449 | -0.12659 | 0.17368 | 0.20353 | 0.14846 | 0.0053491 | 0.12659 | 1.8451 | 0.058304 | 1.1328 | 0.61175 | 0.0044029 | 0.094762 | 0.0099066 | 0.0058475 | 0.018717 | 0.025365 | 0.046916 | 0.011369 | 0.0011891 | 0.17096 | 1.0012 | 0.62291 | 0.0044832 | 0.19298 | 0.010087 | 0.0059542 | 0.019058 | 0.025827 | 0.095543 | 0.023154 | 0.0012108 | 1.6675 | 1
DAC-14 | 1173.15 | 2 | 900 | 2000 | Re-ReO2 | -9.86 | Masotta and Keppler (2015) | 68.1966 | 0.62126 | 17.6656 | 2.1301 | 1.3964 | 2.823 | 5.1567 | 1.8543 | 0.17062 | 100.0146 | 6.8911 | 6.8911 | 683.3221 | 621.9562 | -0.089805 | 602.3572 | -0.11849 | 574.5347 | -0.1592 | 704.4061 | 0.030855 | 583.1392 | -0.14661 | 0.089805 | 0.1592 | 0.11849 | 0.030855 | 0.14661 | 1.8429 | 0.059741 | 1.1308 | 0.6112 | 0.0041896 | 0.093309 | 0.010076 | 0.0058903 | 0.018656 | 0.02711 | 0.044807 | 0.010601 | 0.0011476 | 0.17416 | 1.0011 | 0.62716 | 0.0042989 | 0.19149 | 0.010339 | 0.0060441 | 0.019143 | 0.027817 | 0.091954 | 0.021756 | 0.0011776 | 1.6734 | 1
DAC-9 | 1223.15 | 1.95 | 950 | 1950 | Re-ReO2 | -9.08 | Masotta and Keppler (2015) | 65.4857 | 0.69577 | 17.6741 | 2.7019 | 1.9632 | 3.4007 | 6.0179 | 1.7643 | 0.26241 | 99.966 | 6.4284 | 6.4284 | 1050.9173 | 872.9282 | -0.16937 | 974.957 | -0.07228 | 1748.2793 | 0.66357 | 1373.3599 | 0.30682 | 987.9818 | -0.059886 | 0.16937 | 0.66357 | 0.07228 | 0.30682 | 0.059886 | 2.3082 | 0.12451 | 0.98231 | 0.59402 | 0.0047489 | 0.094485 | 0.012857 | 0.0076405 | 0.026547 | 0.033054 | 0.052924 | 0.010209 | 0.0017863 | 0.16352 | 1.0018 | 0.59754 | 0.0047771 | 0.19009 | 0.012933 | 0.0076859 | 0.026705 | 0.03325 | 0.10648 | 0.020539 | 0.0017969 | 1.6377 | 1
DAC-18 | 1273.15 | 2 | 1000 | 2000 | Re-ReO2 | -8.35 | Masotta and Keppler (2015) | 66.4761 | 0.34052 | 19.9173 | 0.80558 | 0.18495 | 4.1584 | 6.0817 | 1.7189 | 0.33363 | 100.017 | 7.6342 | 7.6342 | 1336.1681 | 1873.9388 | 0.40247 | 1426.4355 | 0.067557 | 968.3499 | -0.27528 | 2222.6359 | 0.66344 | 1852.0445 | 0.38609 | 0.40247 | 0.27528 | 0.067557 | 0.66344 | 0.38609 | 1.6881 | 0.014666 | 1.0253 | 0.5906 | 0.0022764 | 0.10429 | 0.0037571 | 0.0022285 | 0.0024495 | 0.039586 | 0.052384 | 0.0097413 | 0.0022245 | 0.1927 | 1.0022 | 0.60654 | 0.0023378 | 0.2142 | 0.0038585 | 0.0022886 | 0.0025156 | 0.040655 | 0.1076 | 0.020008 | 0.0022845 | 1.6533 | 1
DAC-15 | 1223.15 | 2.02 | 950 | 2020 | HM | -6.11 | Masotta and Keppler (2015) | 66.8872 | 0.45797 | 17.9564 | 1.9938 | 1.8331 | 2.7673 | 5.9914 | 1.8729 | 0.20204 | 99.962 | 6.7378 | 6.7378 | 809.1567 | 773.211 | -0.044424 | 882.5509 | 0.090705 | 1378.0376 | 0.70305 | 1370.0914 | 0.69323 | 874.6697 | 0.080965 | 0.044424 | 0.70305 | 0.090705 | 0.69323 | 0.080965 | 1.9438 | 0.085993 | 1.0616 | 0.60178 | 0.0031003 | 0.095211 | 0.0046404 | 0.010362 | 0.024585 | 0.026677 | 0.05226 | 0.010749 | 0.0013642 | 0.17064 | 1.0014 | 0.60935 | 0.0031393 | 0.19282 | 0.0046987 | 0.010492 | 0.024894 | 0.027013 | 0.10583 | 0.021768 | 0.0013813 | 1.6503 | 1
DAC-20 | 1273.15 | 2 | 1000 | 2000 | HM | -5.31 | Masotta and Keppler (2015) | 65.0518 | 0.51696 | 17.9919 | 2.3368 | 1.9182 | 4.3729 | 5.875 | 1.6205 | 0.29554 | 99.9796 | 5.3213 | 5.3213 | 1183.6037 | 1271.4128 | 0.074188 | 1446.7175 | 0.2223 | 992.3146 | -0.16162 | 2103.7223 | 0.77739 | 1683.941 | 0.42272 | 0.074188 | 0.16162 | 0.2223 | 0.77739 | 0.42272 | 2.2192 | 0.13043 | 0.9289 | 0.60832 | 0.0036375 | 0.099157 | 0.0055178 | 0.012758 | 0.02674 | 0.043817 | 0.053264 | 0.0096664 | 0.0020741 | 0.13712 | 1.0021 | 0.5935 | 0.0035489 | 0.19348 | 0.0053834 | 0.012447 | 0.026089 | 0.042749 | 0.10393 | 0.018862 | 0.0020235 | 1.6386 | 1
RDCT-12 | 1073.15 | 2 | 800 | 2000 | Re-ReO2 | -11.65 | Masotta and Keppler (2015) | 77.2356 | 0.26132 | 12.7124 | 0.97293 | 0.26014 | 1.1737 | 3.0746 | 4.2803 | 0.017467 | 99.9885 | 6.3536 | 6.3536 | 69.9523 | 96.9942 | 0.38658 | 265.0253 | 2.7887 | 63.5493 | -0.091533 | 160.6044 | 1.2959 | 52.8563 | -0.24439 | 0.38658 | 0.091533 | 2.7887 | 1.2959 | 0.24439 | 1.4108 | 0.014711 | 1.0751 | 0.69648 | 0.0017732 | 0.06756 | 0.0044129 | 0.0029246 | 0.0034969 | 0.011341 | 0.02688 | 0.024622 | 0.0001182 | 0.16051 | 1.0001 | 0.7266 | 0.0018498 | 0.14096 | 0.0046037 | 0.003051 | 0.0036481 | 0.011831 | 0.056084 | 0.051373 | 0.00012332 | 1.7467 | 1
RDCT-14 | 1073.15 | 2 | 800 | 2000 | Re-ReO2 | -11.65 | Masotta and Keppler (2015) | 76.1434 | 0.34456 | 12.9404 | 1.2126 | 0.3354 | 1.5345 | 3.196 | 4.0706 | 0.01976 | 99.7973 | 6.485 | 6.485 | 79.1368 | 118.6723 | 0.49958 | 272.4443 | 2.4427 | 80.2 | 0.013434 | 160.2592 | 1.0251 | 57.8747 | -0.26868 | 0.49958 | 0.013434 | 2.4427 | 1.0251 | 0.26868 | 1.5051 | 0.026855 | 1.0391 | 0.68548 | 0.002334 | 0.068656 | 0.0054797 | 0.0036501 | 0.0045011 | 0.014802 | 0.027894 | 0.023376 | 0.0001335 | 0.16383 | 1.0001 | 0.71695 | 0.0024411 | 0.14362 | 0.0057313 | 0.0038178 | 0.0047077 | 0.015482 | 0.058351 | 0.048899 | 0.00013963 | 1.7395 | 1
RDCT-17 | 1123.15 | 1.7 | 850 | 1700 | Re-ReO2 | -10.73 | Masotta and Keppler (2015) | 72.7601 | 0.42315 | 14.7963 | 1.7253 | 0.6526 | 2.3786 | 3.6508 | 3.5636 | 0.045583 | 99.996 | 7.7406 | 7.7406 | 182.5567 | 339.0056 | 0.85699 | 423.0614 | 1.3174 | 359.7132 | 0.97042 | 329.1809 | 0.80317 | 127.2433 | -0.30299 | 0.85699 | 0.97042 | 1.3174 | 0.80317 | 0.30299 | 1.6715 | 0.045608 | 1.0429 | 0.63497 | 0.0027786 | 0.0761 | 0.0077169 | 0.0048754 | 0.0084897 | 0.022242 | 0.030888 | 0.019838 | 0.00029854 | 0.1921 | 1.0003 | 0.67931 | 0.0029726 | 0.16283 | 0.0082558 | 0.0052159 | 0.0090826 | 0.023795 | 0.06609 | 0.042447 | 0.00031938 | 1.712 | 1
RDCT-18 | 1123.15 | 1.7 | 850 | 1700 | Re-ReO2 | -10.73 | Masotta and Keppler (2015) | 74.5274 | 0.41076 | 13.7114 | 1.5757 | 0.50783 | 1.7587 | 3.4682 | 3.9447 | 0.03605 | 99.9407 | 7.3575 | 7.3575 | 144.3766 | 242.8738 | 0.68222 | 427.5585 | 1.9614 | 343.3142 | 1.3779 | 332.962 | 1.3062 | 89.2859 | -0.38158 | 0.68222 | 1.3779 | 1.9614 | 1.3062 | 0.38158 | 1.6023 | 0.038751 | 1.0409 | 0.65603 | 0.0027206 | 0.071131 | 0.0071096 | 0.0044903 | 0.0066636 | 0.016588 | 0.029598 | 0.02215 | 0.00023815 | 0.18352 | 1.0002 | 0.69838 | 0.0028963 | 0.15145 | 0.0075686 | 0.0047802 | 0.0070938 | 0.017658 | 0.063017 | 0.047159 | 0.00025352 | 1.7243 | 1
RDCT-11 | 1173.15 | 1.8 | 900 | 1800 | Re-ReO2 | -9.87 | Masotta and Keppler (2015) | 73.85 | 0.60303 | 14.4696 | 1.3327 | 0.33861 | 2.1587 | 3.6926 | 3.5037 | 0.052409 | 100.0013 | 5.81 | 5.81 | 209.8932 | 344.4509 | 0.64108 | 672.9729 | 2.2063 | 241.6978 | 0.15153 | 565.6303 | 1.6948 | 156.18 | -0.25591 | 0.64108 | 0.15153 | 2.2063 | 1.6948 | 0.25591 | 1.5464 | 0.026836 | 1.0492 | 0.67923 | 0.0041732 | 0.078432 | 0.0064188 | 0.0038327 | 0.0046425 | 0.021274 | 0.032926 | 0.020556 | 0.00036175 | 0.14852 | 1.0004 | 0.69069 | 0.0042437 | 0.15951 | 0.0065272 | 0.0038974 | 0.0047209 | 0.021633 | 0.066964 | 0.041806 | 0.00036785 | 1.7223 | 1
RDCT-13 | 1173.15 | 1.8 | 900 | 1800 | Re-ReO2 | -9.87 | Masotta and Keppler (2015) | 74.5742 | 0.60037 | 13.9206 | 1.3531 | 0.29168 | 1.6826 | 3.6499 | 3.8642 | 0.043633 | 99.9802 | 5.2835 | 5.2835 | 174.7471 | 254.9404 | 0.45891 | 677.4586 | 2.8768 | 245.1504 | 0.40289 | 555.6994 | 2.18 | 129.7481 | -0.25751 | 0.45891 | 0.40289 | 2.8768 | 2.18 | 0.25751 | 1.523 | 0.025691 | 1.0509 | 0.69597 | 0.0042159 | 0.076565 | 0.0066061 | 0.0039549 | 0.0040579 | 0.016825 | 0.033024 | 0.023004 | 0.0003056 | 0.13577 | 1.0003 | 0.69819 | 0.0042294 | 0.15362 | 0.0066272 | 0.0039675 | 0.0040708 | 0.016879 | 0.066259 | 0.046155 | 0.00030658 | 1.725 | 1
RDCT-7 | 1073.15 | 1.82 | 800 | 1820 | HM | -8.96 | Masotta and Keppler (2015) | 76.8834 | 0.20628 | 12.603 | 0.96538 | 0.71903 | 1.4637 | 3.1659 | 3.9464 | 0.020132 | 99.9732 | 5.3742 | 5.3742 | 80.6273 | 93.3483 | 0.15778 | 252.1863 | 2.1278 | 74.0286 | -0.081842 | 135.3182 | 0.67832 | 55.982 | -0.30567 | 0.15778 | 0.081842 | 2.1278 | 0.67832 | 0.30567 | 1.5233 | 0.03503 | 1.0381 | 0.70975 | 0.0014329 | 0.068568 | 0.0022844 | 0.0051688 | 0.0098949 | 0.014478 | 0.028335 | 0.02324 | 0.00013947 | 0.13685 | 1.0001 | 0.72181 | 0.0014572 | 0.13946 | 0.0023233 | 0.0052566 | 0.010063 | 0.014724 | 0.057632 | 0.047269 | 0.00014184 | 1.7432 | 1
RDCT-10 | 1073.15 | 1.82 | 800 | 1820 | HM | -8.96 | Masotta and Keppler (2015) | 76.85 | 0.16907 | 12.6257 | 1.0555 | 0.79942 | 1.3306 | 3.1477 | 3.9218 | 0.013189 | 99.913 | 5.2727 | 5.2727 | 52.8186 | 95.1315 | 0.8011 | 247.202 | 3.6802 | 78.5269 | 0.48673 | 135.5971 | 1.5672 | 57.2698 | 0.084272 | 0.8011 | 0.48673 | 3.6802 | 1.5672 | 0.084272 | 1.51 | 0.035161 | 1.0662 | 0.71166 | 0.0011781 | 0.068906 | 0.0025206 | 0.0056535 | 0.011036 | 0.013203 | 0.02826 | 0.023167 | 9.1655e-05 | 0.13442 | 1.0001 | 0.72183 | 0.0011949 | 0.13978 | 0.0025567 | 0.0057343 | 0.011193 | 0.013392 | 0.057327 | 0.046996 | 9.2964e-05 | 1.7436 | 1
RDCT-5 | 1123.15 | 2.01 | 850 | 2010 | HM | -7.93 | Masotta and Keppler (2015) | 74.962 | 0.22375 | 13.8203 | 1.1646 | 0.6398 | 1.8638 | 3.5637 | 3.7255 | 0.029802 | 99.9933 | 5.5158 | 5.5158 | 119.3527 | 185.9637 | 0.5581 | 420.6009 | 2.524 | 141.218 | 0.1832 | 301.0155 | 1.5221 | 103.5258 | -0.13261 | 0.5581 | 0.1832 | 2.524 | 1.5221 | 0.13261 | 1.5296 | 0.035318 | 1.0404 | 0.69226 | 0.0015548 | 0.075217 | 0.002807 | 0.0061878 | 0.0088076 | 0.018443 | 0.031907 | 0.021946 | 0.00020654 | 0.14087 | 1.0002 | 0.70053 | 0.0015733 | 0.15223 | 0.0028405 | 0.0062617 | 0.0089128 | 0.018663 | 0.064575 | 0.044417 | 0.000209 | 1.7268 | 1
RDCT-9 | 1123.15 | 2.01 | 850 | 2010 | HM | -7.93 | Masotta and Keppler (2015) | 75.6877 | 0.23789 | 13.3199 | 1.1847 | 0.4993 | 1.6755 | 3.4865 | 3.877 | 0.028895 | 99.9974 | 4.9258 | 4.9258 | 115.7207 | 149.9549 | 0.29584 | 432.1303 | 2.7343 | 118.0259 | 0.01992 | 282.0162 | 1.437 | 91.0983 | -0.21277 | 0.29584 | 0.01992 | 2.7343 | 1.437 | 0.21277 | 1.4991 | 0.033562 | 1.0263 | 0.71027 | 0.0016797 | 0.073666 | 0.0028986 | 0.006399 | 0.0069847 | 0.016847 | 0.03172 | 0.023209 | 0.00020349 | 0.12633 | 1.0002 | 0.70866 | 0.0016759 | 0.147 | 0.0028921 | 0.0063845 | 0.006969 | 0.016809 | 0.063296 | 0.046312 | 0.00020303 | 1.7322 | 1
RDCT-15 | 1173.15 | 1.99 | 900 | 1990 | HM | -6.98 | Masotta and Keppler (2015) | 73.9651 | 0.35383 | 14.881 | 0.98073 | 0.48727 | 2.0384 | 3.7424 | 3.4759 | 0.05565 | 99.9803 | 6.1894 | 6.1894 | 222.8727 | 350.1765 | 0.5712 | 633.9015 | 1.8442 | 244.1535 | 0.095484 | 608.1373 | 1.7286 | 165.761 | -0.25625 | 0.5712 | 0.095484 | 1.8442 | 1.7286 | 0.25625 | 1.4435 | 0.017622 | 1.0922 | 0.67315 | 0.002423 | 0.079816 | 0.0023544 | 0.0051103 | 0.0066107 | 0.019878 | 0.033021 | 0.020179 | 0.00038009 | 0.15745 | 1.0004 | 0.69002 | 0.0024837 | 0.16363 | 0.0024134 | 0.0052383 | 0.0067763 | 0.020376 | 0.067696 | 0.041369 | 0.00038961 | 1.7224 | 1
RDCT-16 | 1173.15 | 1.99 | 900 | 1990 | HM | -6.98 | Masotta and Keppler (2015) | 74.1887 | 0.35538 | 14.4719 | 1.0835 | 0.36647 | 2.1033 | 3.7346 | 3.6019 | 0.051978 | 99.9577 | 6.1145 | 6.1145 | 208.1658 | 332.8581 | 0.599 | 666.2614 | 2.2006 | 263.7811 | 0.26717 | 606.4782 | 1.9134 | 150.1194 | -0.27885 | 0.599 | 0.26717 | 2.2006 | 1.9134 | 0.27885 | 1.4694 | 0.024013 | 1.0437 | 0.6764 | 0.002438 | 0.077761 | 0.0025855 | 0.005676 | 0.0049808 | 0.020548 | 0.033011 | 0.020948 | 0.00035564 | 0.15566 | 1.0004 | 0.69298 | 0.0024978 | 0.15934 | 0.0026489 | 0.0058152 | 0.0051029 | 0.021052 | 0.067641 | 0.042924 | 0.00036436 | 1.7228 | 1
CaHGT-1 | 1173.15 | 1.75 | 900 | 1750 | Re-ReO2 | -9.87 | Masotta and Keppler (2015) | 76.0379 | 0.034895 | 13.1344 | 0.057773 | 0.016744 | 0.99749 | 4.9376 | 4.7152 | 0.055411 | 99.9874 | 4.5643 | 4.5643 | 221.9136 | 205.0282 | -0.07609 | 696.3572 | 2.138 | 313.8588 | 0.41433 | 580.6649 | 1.6166 | 126.4429 | -0.43022 | 0.07609 | 0.41433 | 2.138 | 1.6166 | 0.43022 | 1.6384 | 0.026141 | 0.87331 | 0.72345 | 0.00024981 | 0.073647 | 0.0002739 | 0.0001858 | 0.00023748 | 0.010169 | 0.045545 | 0.028617 | 0.00039564 | 0.11763 | 1.0004 | 0.70225 | 0.0002425 | 0.14298 | 0.00026587 | 0.00018036 | 0.00023052 | 0.009871 | 0.088421 | 0.055557 | 0.00038405 | 1.7021 | 1
CaHGT-2 | 1073.15 | 2.02 | 800 | 2020 | Re-ReO2 | -11.65 | Masotta and Keppler (2015) | 77.7112 | 0.028588 | 12.2958 | 0.062307 | 0.016879 | 0.44399 | 4.7242 | 4.6509 | 0.02219 | 99.956 | 4.603 | 4.603 | 88.8687 | 89.1589 | 0.0032646 | 280.4143 | 2.1554 | 96.0189 | 0.080457 | 171.2068 | 0.92651 | 86.1208 | -0.030921 | 0.0032646 | 0.080457 | 2.1554 | 0.92651 | 0.030921 | 1.545 | 0.018512 | 0.90325 | 0.73618 | 0.00020378 | 0.068648 | 0.00028384 | 0.0002098 | 0.00023835 | 0.0045068 | 0.043389 | 0.028105 | 0.00015776 | 0.11824 | 1.0002 | 0.7204 | 0.00019941 | 0.13435 | 0.00027775 | 0.00020531 | 0.00023325 | 0.0044102 | 0.084918 | 0.055006 | 0.00015438 | 1.7179 | 1
CaHGT-3 | 1173.15 | 1.75 | 900 | 1750 | Re-ReO2 | -9.87 | Masotta and Keppler (2015) | 76.0327 | 0.028725 | 13.0677 | 0.056915 | 0.019354 | 1.0848 | 4.9856 | 4.7063 | 0.059153 | 100.0412 | 5.2449 | 5.2449 | 236.9004 | 251.1116 | 0.059988 | 705.7796 | 1.9792 | 413.0962 | 0.74376 | 633.7008 | 1.675 | 119.5377 | -0.49541 | 0.059988 | 0.74376 | 1.9792 | 1.675 | 0.49541 | 1.6737 | 0.030035 | 0.85589 | 0.70885 | 0.00020151 | 0.071801 | 0.00026372 | 0.00018005 | 0.00026897 | 0.010837 | 0.045064 | 0.027989 | 0.00041387 | 0.13454 | 1.0004 | 0.70162 | 0.00019945 | 0.14214 | 0.00026103 | 0.00017821 | 0.00026623 | 0.010727 | 0.089207 | 0.055406 | 0.00040965 | 1.7007 | 1
CaHGT-4 | 1073.15 | 2.02 | 800 | 2020 | Re-ReO2 | -11.65 | Masotta and Keppler (2015) | 76.647 | 0.029285 | 13.0452 | 0.035177 | 0.022044 | 0.44992 | 4.9651 | 4.7853 | 0.024233 | 100.0033 | 5.2857 | 5.2857 | 97.0521 | 86.1755 | -0.11207 | 276.4849 | 1.8488 | 111.4766 | 0.14863 | 187.252 | 0.9294 | 101.8008 | 0.04893 | 0.11207 | 0.14863 | 1.8488 | 0.9294 | 0.04893 | 1.5425 | 0.0157 | 0.92093 | 0.71417 | 0.00020532 | 0.071636 | 0.00015684 | 0.00011728 | 0.00030618 | 0.004492 | 0.044852 | 0.028442 | 0.00016945 | 0.13562 | 1.0002 | 0.70758 | 0.00020342 | 0.14195 | 0.00015539 | 0.0001162 | 0.00030336 | 0.0044506 | 0.088877 | 0.05636 | 0.00016789 | 1.7062 | 1
CaHGT-5 | 1173.15 | 1.91 | 900 | 1910 | Re-ReO2 | -9.86 | Masotta and Keppler (2015) | 75.8225 | 0.017289 | 13.2161 | 0.051076 | 0.015231 | 0.96464 | 5.0772 | 4.7946 | 0.038945 | 99.9975 | 3.8908 | 3.8908 | 155.9708 | 190.8659 | 0.22373 | 712.4727 | 3.568 | 259.0156 | 0.66067 | 558.2262 | 2.579 | 137.2808 | -0.11983 | 0.22373 | 0.66067 | 3.568 | 2.579 | 0.11983 | 1.6627 | 0.028249 | 0.86404 | 0.73598 | 0.00012627 | 0.075604 | 0.00024654 | 0.00016809 | 0.00022038 | 0.010033 | 0.04778 | 0.029688 | 0.0002837 | 0.10015 | 1.0003 | 0.69899 | 0.00011993 | 0.14361 | 0.00023415 | 0.00015964 | 0.0002093 | 0.0095287 | 0.090757 | 0.056391 | 0.00026944 | 1.6974 | 1
CaHGT-6 | 1073.15 | 2 | 800 | 2000 | Re-ReO2 | -11.65 | Masotta and Keppler (2015) | 76.9799 | 0.022961 | 12.7827 | 0.04006 | 0.016921 | 0.44755 | 4.9853 | 4.6808 | 0.026937 | 99.9832 | 4.776 | 4.776 | 107.8794 | 90.5092 | -0.16101 | 278.6052 | 1.5826 | 99.4251 | -0.078368 | 174.9037 | 0.62129 | 100.3667 | -0.069639 | 0.16101 | 0.078368 | 1.5826 | 0.62129 | 0.069639 | 1.5557 | 0.017904 | 0.90778 | 0.72695 | 0.00016315 | 0.071141 | 0.00018093 | 0.00013545 | 0.0002382 | 0.0045286 | 0.045642 | 0.028197 | 0.0001909 | 0.12283 | 1.0002 | 0.71119 | 0.00015962 | 0.1392 | 0.00017701 | 0.00013251 | 0.00023304 | 0.0044304 | 0.089306 | 0.055172 | 0.00018676 | 1.7088 | 1
CaHGT-7 | 1173.15 | 1.91 | 900 | 1910 | Re-ReO2 | -9.86 | Masotta and Keppler (2015) | 76.1247 | 0.029966 | 13.0092 | 0.053393 | 0.016367 | 1.1864 | 4.8798 | 4.6389 | 0.049945 | 99.9887 | 4.533 | 4.533 | 200.0247 | 225.7398 | 0.12856 | 717.7143 | 2.5881 | 282.7158 | 0.4134 | 595.97 | 1.9795 | 119.448 | -0.40283 | 0.12856 | 0.4134 | 2.5881 | 1.9795 | 0.40283 | 1.6688 | 0.029816 | 0.85556 | 0.72422 | 0.00021451 | 0.07294 | 0.00025343 | 0.00017138 | 0.00023211 | 0.012094 | 0.045009 | 0.028152 | 0.00035659 | 0.11672 | 1.0004 | 0.70354 | 0.00020839 | 0.14172 | 0.0002462 | 0.00016649 | 0.00022549 | 0.011749 | 0.087448 | 0.054697 | 0.00034641 | 1.7036 | 1
CaHGT-8 | 1073.15 | 2 | 800 | 2000 | Re-ReO2 | -11.65 | Masotta and Keppler (2015) | 76.2961 | 0.022776 | 13.2784 | 0.059126 | 0.022292 | 0.51502 | 5.0609 | 4.7085 | 0.026591 | 99.9897 | 5.6533 | 5.6533 | 106.4939 | 83.678 | -0.21425 | 275.4985 | 1.587 | 112.385 | 0.055318 | 188.8439 | 0.77328 | 103.9964 | -0.023452 | 0.21425 | 0.055318 | 1.587 | 0.77328 | 0.023452 | 1.5457 | 0.01564 | 0.9248 | 0.70413 | 0.00015816 | 0.072222 | 0.00026079 | 0.00019556 | 0.00030668 | 0.0050929 | 0.045283 | 0.027719 | 0.00018417 | 0.14463 | 1.0002 | 0.70371 | 0.00015807 | 0.14436 | 0.00026064 | 0.00019545 | 0.00030649 | 0.0050899 | 0.090512 | 0.055406 | 0.00018406 | 1.7032 | 1
C72b | 1300.15 | 2.06 | 1027 | 2060 | MNO | -6.25 | Carroll and Rutherford (1987) | 69.66 | 0.42 | 17.89 | 3.35 | 1.01 | 1.36 | 4.78 | 1.53 | 0.5718 | 100.5718 | 4.58 | 4.58 | 2290 | 1764.8552 | -0.22932 | 1476.6685 | -0.35517 | 1343.5794 | -0.41328 | 2462.7507 | 0.075437 | 1141.0915 | -0.50171 | 0.22932 | 0.41328 | 0.35517 | 0.075437 | 0.50171 | 1.3716 | 0.018322 | 1.4918 | 0.66785 | 0.0030298 | 0.10108 | 0.013225 | 0.013635 | 0.014435 | 0.013971 | 0.044429 | 0.009357 | 0.004114 | 0.11899 | 1.0041 | 0.64471 | 0.0029249 | 0.19516 | 0.012767 | 0.013163 | 0.013935 | 0.013487 | 0.085781 | 0.018066 | 0.0039715 | 1.6999 | 1
C135a | 1258.15 | 2.02 | 985 | 2020 | MNO | -6.91 | Carroll and Rutherford (1987) | 60.14 | 0.64 | 19.05 | 4.18 | 1.98 | 6.29 | 4.96 | 2.63 | 0.48441 | 100.3544 | 6.88 | 6.88 | 1940 | 2042.4935 | 0.052832 | 1596.5687 | -0.17703 | 2675.9402 | 0.37935 | 2064.8638 | 0.064363 | 2030.4836 | 0.046641 | 0.052832 | 0.37935 | 0.17703 | 0.064363 | 0.046641 | 2.6376 | 0.20453 | 0.84885 | 0.54219 | 0.0043415 | 0.10122 | 0.013912 | 0.017604 | 0.02661 | 0.060762 | 0.043353 | 0.015125 | 0.0032774 | 0.17489 | 1.0033 | 0.55055 | 0.0044085 | 0.20556 | 0.014127 | 0.017876 | 0.02702 | 0.061699 | 0.088044 | 0.030717 | 0.003328 | 1.6073 | 1
C135b | 1258.15 | 2.02 | 985 | 2020 | MNO | -6.91 | Carroll and Rutherford (1987) | 61.56 | 0.75 | 18.81 | 3.68 | 1.91 | 5.95 | 4.69 | 2.52 | 0.46443 | 100.3344 | 6.24 | 6.24 | 1860 | 1818.3632 | -0.022385 | 1503.6615 | -0.19158 | 1640.4308 | -0.11805 | 1938.9643 | 0.042454 | 1801.7302 | -0.031328 | 0.022385 | 0.11805 | 0.19158 | 0.042454 | 0.031328 | 2.4829 | 0.17602 | 0.88473 | 0.56415 | 0.0051717 | 0.10159 | 0.01261 | 0.015595 | 0.026093 | 0.058427 | 0.04167 | 0.014732 | 0.0031941 | 0.15996 | 1.0032 | 0.56526 | 0.0051819 | 0.20358 | 0.012634 | 0.015626 | 0.026144 | 0.058541 | 0.083504 | 0.029521 | 0.0032004 | 1.6235 | 1
C95c | 1223.15 | 1.95 | 950 | 1950 | MNO | -7.49 | Carroll and Rutherford (1987) | 67.08 | 0.1 | 19.6 | 1.76 | 1.32 | 1.81 | 4.33 | 3.11 | 0.36455 | 99.4746 | 4.95 | 4.95 | 1460 | 786.0142 | -0.46163 | 701.7175 | -0.51937 | 280.1233 | -0.80813 | 1023.1693 | -0.2992 | 857.0739 | -0.41296 | 0.46163 | 0.80813 | 0.51937 | 0.2992 | 0.41296 | 1.4562 | 0.00021439 | 1.4223 | 0.64623 | 0.00072488 | 0.11128 | 0.0067946 | 0.0073855 | 0.018956 | 0.018684 | 0.040442 | 0.019112 | 0.0026356 | 0.13039 | 1.0026 | 0.62111 | 0.0006967 | 0.21391 | 0.0065305 | 0.0070984 | 0.01822 | 0.017958 | 0.07774 | 0.036738 | 0.0025332 | 1.6751 | 1
M180 | 1213.15 | 2.2 | 940 | 2200 | MNO | -7.67 | Carroll and Rutherford (1987) | 69.05 | 0.36 | 18.11 | 3.39 | 1.52 | 1.79 | 4.62 | 1.14 | 0.32211 | 100.3021 | 5.51 | 5.51 | 1290 | 1104.878 | -0.14351 | 748.253 | -0.41996 | 532.2808 | -0.58738 | 1064.0526 | -0.17515 | 840.9246 | -0.34812 | 0.14351 | 0.58738 | 0.41996 | 0.17515 | 0.34812 | 1.4882 | 0.034342 | 1.4981 | 0.64259 | 0.0025208 | 0.099326 | 0.01327 | 0.013114 | 0.021086 | 0.017849 | 0.041683 | 0.0067675 | 0.0022496 | 0.14179 | 1.0022 | 0.63877 | 0.0025058 | 0.19747 | 0.013191 | 0.013036 | 0.020961 | 0.017743 | 0.082871 | 0.013454 | 0.0022362 | 1.6984 | 1
C102a | 1193.15 | 1.95 | 920 | 1950 | MNO | -8.02 | Carroll and Rutherford (1987) | 67.11 | 0.61 | 18.32 | 2.54 | 1.82 | 3.76 | 4.7 | 1.09 | 0.2447 | 100.1947 | 4.29 | 4.29 | 980 | 679.8037 | -0.30632 | 677.665 | -0.30851 | 253.0389 | -0.7418 | 636.5325 | -0.35048 | 1210.5441 | 0.23525 | 0.30632 | 0.7418 | 0.30851 | 0.35048 | 0.23525 | 1.8533 | 0.074886 | 1.1633 | 0.6452 | 0.0044128 | 0.1038 | 0.0097569 | 0.010666 | 0.026084 | 0.038734 | 0.043808 | 0.0066847 | 0.0017655 | 0.11085 | 1.0018 | 0.61834 | 0.004229 | 0.19896 | 0.0093507 | 0.010222 | 0.024998 | 0.037121 | 0.083969 | 0.012813 | 0.001692 | 1.6788 | 1
C102b | 1193.15 | 1.95 | 920 | 1950 | MNO | -8.02 | Carroll and Rutherford (1987) | 62.94 | 0.77 | 19.99 | 2.34 | 1.86 | 5.3 | 3.18 | 3.18 | 0.28715 | 99.8471 | 7.02 | 7.02 | 1150 | 1302.4361 | 0.13255 | 686.5126 | -0.40303 | 643.6513 | -0.4403 | 838.2883 | -0.27105 | 927.5501 | -0.19343 | 0.13255 | 0.4403 | 0.40303 | 0.27105 | 0.19343 | 2.0146 | 0.086452 | 1.0918 | 0.56885 | 0.0052364 | 0.10648 | 0.0082887 | 0.0093986 | 0.02506 | 0.051326 | 0.027864 | 0.018334 | 0.0019476 | 0.17917 | 1.0019 | 0.58433 | 0.0053789 | 0.21875 | 0.0085143 | 0.0096544 | 0.025741 | 0.052723 | 0.057245 | 0.037665 | 0.0020006 | 1.6565 | 1
C103a | 1143.15 | 2.01 | 870 | 2010 | MNO | -8.95 | Carroll and Rutherford (1987) | 69.91 | 0.53 | 17.28 | 1.94 | 1.35 | 2.56 | 4.84 | 1.53 | 0.12235 | 100.0624 | 7.1 | 7.1 | 490 | 512.2863 | 0.045482 | 442.7383 | -0.096452 | 305.6193 | -0.37629 | 454.2863 | -0.072885 | 441.9232 | -0.098116 | 0.045482 | 0.37629 | 0.096452 | 0.072885 | 0.098116 | 1.6361 | 0.04126 | 1.2107 | 0.62084 | 0.0035415 | 0.090439 | 0.006854 | 0.0075544 | 0.017872 | 0.02436 | 0.041671 | 0.0086673 | 0.00081541 | 0.1782 | 1.0008 | 0.64498 | 0.0036792 | 0.18791 | 0.0071205 | 0.0078481 | 0.018566 | 0.025307 | 0.086583 | 0.018009 | 0.00084711 | 1.6942 | 1
C103b | 1143.15 | 2.01 | 870 | 2010 | MNO | -8.95 | Carroll and Rutherford (1987) | 67.92 | 0.31 | 17.65 | 1.69 | 0.75 | 2.76 | 4.72 | 4.01 | 0.11985 | 99.9299 | 5.16 | 5.16 | 480 | 333.3197 | -0.30558 | 507.1939 | 0.056654 | 159.5798 | -0.66754 | 388.8927 | -0.18981 | 394.6928 | -0.17772 | 0.30558 | 0.66754 | 0.056654 | 0.18981 | 0.17772 | 1.7566 | 0.050061 | 1.0308 | 0.6447 | 0.0022141 | 0.098736 | 0.0060173 | 0.0073987 | 0.010612 | 0.028071 | 0.043436 | 0.02428 | 0.00085377 | 0.13453 | 1.0009 | 0.62476 | 0.0021456 | 0.19136 | 0.0058312 | 0.0071698 | 0.010284 | 0.027203 | 0.084185 | 0.047059 | 0.00082736 | 1.6605 | 1
C139a | 1123.15 | 2.07 | 850 | 2070 | MNO | -8.95 | Carroll and Rutherford (1987) | 74.23 | 0.26 | 16.3 | 0.76 | 0.86 | 1.19 | 4.63 | 1.71 | 0.059927 | 99.9999 | 7.81 | 7.81 | 240 | 360.3861 | 0.50161 | 334.0995 | 0.39208 | 197.1262 | -0.17864 | 367.1361 | 0.52973 | 269.9396 | 0.12475 | 0.50161 | 0.17864 | 0.39208 | 0.52973 | 0.12475 | 1.251 | 0 | 1.4014 | 0.64532 | 0.0017008 | 0.083513 | 0.0024156 | 0.0031101 | 0.011145 | 0.011085 | 0.039024 | 0.009483 | 0.00039097 | 0.1932 | 1.0004 | 0.68738 | 0.0018116 | 0.17791 | 0.002573 | 0.0033127 | 0.011871 | 0.011807 | 0.083134 | 0.020202 | 0.00041645 | 1.7281 | 1
C127a | 1247.15 | 1.16 | 974 | 1160 | NNO+1.88 | -8.8 | Carroll and Rutherford (1987) | 63.47 | 0.83 | 17.35 | 3.01 | 1.8 | 5.14 | 3.97 | 3.05 | 0.26717 | 98.8872 | 5.64 | 5.64 | 1070 | 1371.204 | 0.2815 | 1190.7369 | 0.11284 | 1140.4274 | 0.06582 | 1258.4019 | 0.17608 | 875.1053 | -0.18214 | 0.2815 | 0.06582 | 0.11284 | 0.17608 | 0.18214 | 2.4516 | 0.14961 | 0.90472 | 0.59622 | 0.0058666 | 0.096053 | 0.01489 | 0.0087569 | 0.025206 | 0.051736 | 0.036156 | 0.018276 | 0.0018835 | 0.14684 | 1.0019 | 0.59405 | 0.0058453 | 0.19141 | 0.014836 | 0.0087251 | 0.025114 | 0.051548 | 0.072049 | 0.03642 | 0.0018766 | 1.6457 | 1
C143a | 1226.15 | 2.03 | 953 | 2030 | NNO+1.2 | -9.8 | Carroll and Rutherford (1987) | 60.59 | 0.76 | 18.47 | 4.64 | 0.87 | 5.46 | 5.38 | 3.38 | 0.22972 | 99.7797 | 8.41 | 8.41 | 920 | 1853.4731 | 1.0146 | 1509.1173 | 0.64034 | 5347.4719 | 4.8125 | 1596.6152 | 0.73545 | 1141.3699 | 0.24062 | 1.0146 | 4.8125 | 0.64034 | 0.73545 | 0.24062 | 2.6865 | 0.18248 | 0.82324 | 0.5292 | 0.0049947 | 0.095073 | 0.023405 | 0.010488 | 0.011327 | 0.051098 | 0.045557 | 0.018832 | 0.0015057 | 0.21002 | 1.0015 | 0.55738 | 0.0052607 | 0.20027 | 0.024651 | 0.011047 | 0.011931 | 0.05382 | 0.095966 | 0.039669 | 0.0015859 | 1.6005 | 1
C141a | 1200.15 | 2.04 | 927 | 2040 | NNO+1.12 | -10.3 | Carroll and Rutherford (1987) | 63.17 | 0.68 | 19.08 | 2.28 | 1.11 | 5.1 | 5.22 | 3.22 | 0.072411 | 99.9324 | 7 | 7 | 290 | 1186.9585 | 3.093 | 950.5486 | 2.2778 | 1149.8809 | 2.9651 | 1026.4708 | 2.5396 | 1112.7057 | 2.8369 | [5 empty] | 2.3371 | 0.11432 | 0.89389 | 0.56997 | 0.0046166 | 0.10146 | 0.011979 | 0.0052261 | 0.01493 | 0.049307 | 0.045663 | 0.018533 | 0.00049032 | 0.17832 | 1.0005 | 0.57728 | 0.0046758 | 0.20552 | 0.012132 | 0.0052931 | 0.015121 | 0.049939 | 0.092497 | 0.037542 | 0.00049661 | 1.6223 | 1
C141c | 1200.15 | 2.04 | 927 | 2040 | NNO+1.12 | -10.3 | Carroll and Rutherford (1987) | 63.32 | 0.69 | 19.02 | 2.34 | 1.47 | 4.77 | 4.96 | 3.3 | 0.072411 | 99.9424 | 6.17 | 6.17 | 290 | 993.573 | 2.4261 | 881.649 | 2.0402 | 908.3972 | 2.1324 | 979.5085 | 2.3776 | 1054.3741 | 2.6358 | [5 empty] | 2.3407 | 0.11579 | 0.93218 | 0.58379 | 0.0047867 | 0.10335 | 0.01266 | 0.0053826 | 0.020203 | 0.047123 | 0.044335 | 0.019408 | 0.00050102 | 0.15896 | 1.0005 | 0.57908 | 0.0047481 | 0.20503 | 0.012558 | 0.0053392 | 0.02004 | 0.046743 | 0.087956 | 0.038503 | 0.00049698 | 1.6258 | 1
C142a | 1200.15 | 2.04 | 927 | 2040 | NNO+2.42 | -9 | Carroll and Rutherford (1987) | 65.82 | 0.68 | 18.92 | 1.38 | 1.49 | 3.75 | 4.6 | 3.29 | 0.17479 | 100.1048 | 8.63 | 8.63 | 700 | 1042.5611 | 0.48937 | 743.0774 | 0.061539 | 1222.4906 | 0.74642 | 1103.6406 | 0.57663 | 574.825 | -0.17882 | 0.48937 | 0.74642 | 0.061539 | 0.57663 | 0.17882 | 1.9595 | 0.06358 | 1.0543 | 0.56669 | 0.0044052 | 0.096002 | 0.0057393 | 0.0041974 | 0.019123 | 0.034595 | 0.038397 | 0.018069 | 0.0011293 | 0.21278 | 1.0011 | 0.60306 | 0.004688 | 0.20433 | 0.0061077 | 0.0044668 | 0.020351 | 0.036815 | 0.081723 | 0.038458 | 0.0012018 | 1.6521 | 1
C142c | 1200.15 | 2.04 | 927 | 2040 | NNO+2.42 | -9 | Carroll and Rutherford (1987) | 64.87 | 0.67 | 18.55 | 2.01 | 1.24 | 4.19 | 4.85 | 3.53 | 0.2447 | 100.1547 | 7.98 | 7.98 | 980 | 1054.6973 | 0.076222 | 864.3127 | -0.11805 | 1426.0699 | 0.45517 | 1082.9585 | 0.10506 | 639.8461 | -0.3471 | 0.076222 | 0.45517 | 0.11805 | 0.10506 | 0.3471 | 2.1227 | 0.09317 | 0.95534 | 0.56894 | 0.0044215 | 0.095882 | 0.0083793 | 0.0063639 | 0.016212 | 0.039376 | 0.041239 | 0.019749 | 0.0016106 | 0.19944 | 1.0016 | 0.59423 | 0.0046181 | 0.20029 | 0.0087518 | 0.0066469 | 0.016933 | 0.041126 | 0.086146 | 0.041254 | 0.0016822 | 1.6386 | 1
149 | 1073.15 | 2 | 800 | 2000 | MNH | -10.41 | Luhr (1990) | 70.35 | 0.26 | 15.86 | 1.26 | 0.25 | 1.61 | 4.61 | 5.61 | 0.04 | 99.85 | 8.91 | 5.98 | 160.196 | 144.2681 | -0.099428 | 285.0978 | 0.77968 | 161.2182 | 0.006381 | 180.1323 | 0.12445 | 113.6316 | -0.29067 | 0.099428 | 0.006381 | 0.77968 | 0.12445 | 0.29067 | 1.6948 | 0.041609 | 0.9564 | 0.63347 | 0.0017616 | 0.084166 | 0.004102 | 0.0053867 | 0.0033557 | 0.015534 | 0.040245 | 0.032224 | 0.0002703 | 0.17976 | 1.0003 | 0.64846 | 0.0018033 | 0.17232 | 0.0041991 | 0.0055142 | 0.0034352 | 0.015902 | 0.082395 | 0.065973 | 0.0002767 | 1.665 | 1
105 | 1073.15 | 2 | 800 | 2000 | HM | -8.96 | Luhr (1990) | 70.59 | 0.19 | 16.1 | 1.29 | 0.24 | 1.64 | 4.07 | 5.79 | 0.04 | 99.95 | 8.7 | 5.95 | 160.196 | 132.0425 | -0.17574 | 273.4475 | 0.70696 | 101.3753 | -0.36718 | 170.5887 | 0.064875 | 104.7298 | -0.34624 | 0.17574 | 0.36718 | 0.70696 | 0.064875 | 0.34624 | 1.5628 | 0.030027 | 1.0098 | 0.63642 | 0.0012889 | 0.085545 | 0.0028149 | 0.0069118 | 0.0032255 | 0.015843 | 0.035575 | 0.033299 | 0.00027064 | 0.17908 | 1.0003 | 0.65251 | 0.0013215 | 0.17542 | 0.002886 | 0.0070866 | 0.0033071 | 0.016244 | 0.072949 | 0.068281 | 0.00027748 | 1.6745 | 1
263 | 1073.15 | 2.5 | 800 | 2500 | MNH | -10.37 | Luhr (1990) | 69.93 | 0.24 | 16.22 | 1.16 | 0.24 | 1.86 | 4.46 | 5.68 | 0.04 | 99.83 | 9.9 | 6.52 | 160.196 | 168.3291 | 0.050769 | 296.8753 | 0.8532 | 156.3462 | -0.024032 | 220.1067 | 0.37398 | 114.1989 | -0.28713 | 0.050769 | 0.024032 | 0.8532 | 0.37398 | 0.28713 | 1.6907 | 0.038382 | 0.96167 | 0.62048 | 0.0016023 | 0.084817 | 0.0037479 | 0.00486 | 0.0031744 | 0.017683 | 0.038366 | 0.032148 | 0.00026635 | 0.19312 | 1.0003 | 0.64485 | 0.0016652 | 0.1763 | 0.0038951 | 0.0050509 | 0.0032991 | 0.018378 | 0.079746 | 0.066822 | 0.00027681 | 1.6639 | 1
203 | 1073.15 | 4 | 800 | 4000 | MNH | -10.27 | Luhr (1990) | 67.31 | 0.19 | 17.89 | 1.32 | 0.38 | 2.71 | 5.31 | 4.63 | 0.12 | 99.86 | 10.81 | 8.24 | 480.588 | 301.1088 | -0.37346 | 345.5002 | -0.28109 | 327.3804 | -0.31879 | 412.661 | -0.14134 | 219.0383 | -0.54423 | 0.37346 | 0.31879 | 0.28109 | 0.14134 | 0.54423 | 1.8053 | 0.048244 | 0.95803 | 0.56955 | 0.0012097 | 0.089215 | 0.0041427 | 0.0051985 | 0.0047932 | 0.024571 | 0.043561 | 0.024991 | 0.00076203 | 0.23276 | 1.0008 | 0.61573 | 0.0013078 | 0.1929 | 0.0044786 | 0.00562 | 0.0051818 | 0.026563 | 0.094186 | 0.054035 | 0.00082381 | 1.6422 | 1
193 | 1073.15 | 4 | 800 | 4000 | HM | -8.93 | Luhr (1990) | 67.12 | 0.1 | 17.74 | 1.27 | 0.38 | 2.7 | 5.66 | 4.62 | 0.13 | 99.72 | 10.56 | 8.3 | 520.637 | 311.2513 | -0.40217 | 353.5045 | -0.32102 | 463.8043 | -0.10916 | 418.0963 | -0.19695 | 226.3577 | -0.56523 | 0.40217 | 0.10916 | 0.32102 | 0.19695 | 0.56523 | 1.8397 | 0.056824 | 0.92297 | 0.5673 | 0.00063597 | 0.088366 | 0.0026765 | 0.0063007 | 0.0047878 | 0.024452 | 0.04638 | 0.024909 | 0.00082459 | 0.23419 | 1.0008 | 0.61299 | 0.00068719 | 0.19097 | 0.002892 | 0.0068082 | 0.0051734 | 0.026422 | 0.10023 | 0.05383 | 0.000891 | 1.6355 | 1
139 | 1123.15 | 2 | 850 | 2000 | HM | -8.96 | Luhr (1990) | 67.87 | 0.25 | 17.32 | 1.58 | 0.8 | 2.37 | 4.65 | 4.9 | 0.1 | 99.84 | 8.47 | 5.99 | 400.49 | 292.8246 | -0.26883 | 424.6534 | 0.060335 | 364.7865 | -0.089149 | 366.8274 | -0.084054 | 230.9858 | -0.42324 | 0.26883 | 0.089149 | 0.060335 | 0.084054 | 0.42324 | 1.7976 | 0.056177 | 1.0034 | 0.61172 | 0.0016955 | 0.092001 | 0.0047461 | 0.0071637 | 0.010749 | 0.022888 | 0.040633 | 0.028172 | 0.0006764 | 0.18023 | 1.0007 | 0.62384 | 0.001729 | 0.18765 | 0.0048401 | 0.0073056 | 0.010962 | 0.023342 | 0.082876 | 0.057461 | 0.0006898 | 1.6529 | 1
213 | 1123.15 | 4 | 850 | 4000 | MNH | -9.21 | Luhr (1990) | 64.47 | 0.28 | 19.26 | 1.91 | 0.65 | 4.18 | 4.89 | 3.99 | 0.19 | 99.82 | 9.53 | 8.19 | 760.931 | 732.2134 | -0.03774 | 560.7137 | -0.26312 | 764.4455 | 0.0046186 | 800.5979 | 0.052129 | 470.4553 | -0.38174 | 0.03774 | 0.0046186 | 0.26312 | 0.052129 | 0.38174 | 1.9298 | 0.068382 | 0.9648 | 0.54773 | 0.0017899 | 0.096436 | 0.0061338 | 0.0074374 | 0.0082321 | 0.038052 | 0.040278 | 0.021624 | 0.0012114 | 0.23229 | 1.0012 | 0.59147 | 0.0019329 | 0.20827 | 0.0066236 | 0.0080313 | 0.0088895 | 0.041091 | 0.086989 | 0.046701 | 0.0013082 | 1.6347 | 1
208 | 1123.15 | 4 | 850 | 4000 | HM | -9.21 | Luhr (1990) | 64.47 | 0.24 | 19.2 | 1.78 | 0.69 | 4.23 | 5.03 | 3.98 | 0.2 | 99.82 | 9.27 | 8.22 | 800.98 | 738.4185 | -0.078106 | 562.0269 | -0.29833 | 859.4546 | 0.073004 | 807.3665 | 0.0079734 | 477.181 | -0.40425 | 0.078106 | 0.073004 | 0.29833 | 0.0079734 | 0.40425 | 1.9703 | 0.072322 | 0.94707 | 0.54695 | 0.001532 | 0.095998 | 0.0056673 | 0.0069621 | 0.0087262 | 0.038452 | 0.041372 | 0.021539 | 0.0012734 | 0.2328 | 1.0013 | 0.59059 | 0.0016543 | 0.20732 | 0.0061195 | 0.0075177 | 0.0094225 | 0.04152 | 0.089346 | 0.046515 | 0.001375 | 1.6317 | 1
282 | 1173.15 | 1 | 900 | 1000 | MNH | -8.45 | Luhr (1990) | 66.95 | 0.63 | 17.18 | 1.9 | 0.54 | 2.06 | 5.23 | 5.28 | 0.11 | 99.88 | 6.77 | 4.17 | 440.539 | 332.678 | -0.24484 | 662.8916 | 0.50473 | 430.3399 | -0.023151 | 452.8422 | 0.027928 | 336.1996 | -0.23684 | 0.24484 | 0.023151 | 0.50473 | 0.027928 | 0.23684 | 1.8687 | 0.066856 | 0.95107 | 0.64061 | 0.0045358 | 0.096881 | 0.0064779 | 0.0087266 | 0.0077024 | 0.021121 | 0.048517 | 0.032228 | 0.00078989 | 0.1332 | 1.0008 | 0.61336 | 0.0043429 | 0.18552 | 0.0062023 | 0.0083554 | 0.0073748 | 0.020222 | 0.092907 | 0.061714 | 0.00075629 | 1.6373 | 1
169 | 1173.15 | 2 | 900 | 2000 | MNH | -8.38 | Luhr (1990) | 64.14 | 0.54 | 18.46 | 2.34 | 0.96 | 3.96 | 5.01 | 4.17 | 0.22 | 99.8 | 8.31 | 6.05 | 881.078 | 781.1606 | -0.1134 | 738.5621 | -0.16175 | 1033.5256 | 0.17302 | 718.4163 | -0.18462 | 576.0692 | -0.34618 | 0.1134 | 0.17302 | 0.16175 | 0.18462 | 0.34618 | 2.0877 | 0.099399 | 0.92508 | 0.57903 | 0.0036681 | 0.098215 | 0.0077137 | 0.0099534 | 0.012919 | 0.038306 | 0.043849 | 0.024014 | 0.0014905 | 0.18233 | 1.0015 | 0.5886 | 0.0037287 | 0.19968 | 0.0078411 | 0.010118 | 0.013133 | 0.038938 | 0.089147 | 0.048821 | 0.0015151 | 1.6282 | 1
114 | 1173.15 | 2 | 900 | 2000 | HM | -6.98 | Luhr (1990) | 64.84 | 0.48 | 18.27 | 2.09 | 0.96 | 3.71 | 4.97 | 4.32 | 0.17 | 99.81 | 8.25 | 6.05 | 680.833 | 721.3594 | 0.059525 | 719.2165 | 0.056377 | 936.859 | 0.37605 | 710.325 | 0.043317 | 502.2844 | -0.26225 | 0.059525 | 0.37605 | 0.056377 | 0.043317 | 0.26225 | 1.9923 | 0.091717 | 0.93229 | 0.5847 | 0.0032569 | 0.097096 | 0.0045954 | 0.011167 | 0.012905 | 0.035848 | 0.043451 | 0.02485 | 0.0011505 | 0.18213 | 1.0012 | 0.59465 | 0.0033123 | 0.1975 | 0.0046736 | 0.011357 | 0.013124 | 0.036458 | 0.088381 | 0.050546 | 0.00117 | 1.6329 | 1
189 | 1173.15 | 4 | 900 | 4000 | MNH | -8.25 | Luhr (1990) | 60.77 | 0.52 | 20.22 | 2.51 | 0.97 | 6.39 | 4.86 | 3.18 | 0.39 | 99.81 | 11.23 | 8.21 | 1561.911 | 1636.1174 | 0.04751 | 973.3073 | -0.37685 | 2745.5786 | 0.75783 | 1530.957 | -0.019818 | 1260.3237 | -0.19309 | 0.04751 | 0.75783 | 0.37685 | 0.019818 | 0.19309 | 2.2897 | 0.1233 | 0.87705 | 0.51667 | 0.0033266 | 0.10132 | 0.0079842 | 0.0098632 | 0.012294 | 0.058213 | 0.04006 | 0.017247 | 0.0024884 | 0.23302 | 1.0025 | 0.5582 | 0.003594 | 0.21892 | 0.008626 | 0.010656 | 0.013282 | 0.062892 | 0.08656 | 0.037266 | 0.0026884 | 1.6147 | 1
104 | 1223.15 | 2 | 950 | 2000 | MNH | -7.49 | Luhr (1990) | 60.83 | 0.61 | 19.13 | 3.16 | 1.43 | 6.41 | 4.48 | 3.29 | 0.41 | 99.75 | 7.99 | 5.98 | 1642.009 | 1730.5332 | 0.053912 | 1213.7244 | -0.26083 | 2055.1033 | 0.25158 | 1323.7773 | -0.19381 | 1483.4028 | -0.096593 | 0.053912 | 0.25158 | 0.26083 | 0.19381 | 0.096593 | 2.46 | 0.16337 | 0.84702 | 0.54994 | 0.0041496 | 0.10193 | 0.010434 | 0.013458 | 0.019272 | 0.062094 | 0.039267 | 0.018973 | 0.0027817 | 0.18048 | 1.0028 | 0.56135 | 0.0042356 | 0.20808 | 0.010651 | 0.013737 | 0.019672 | 0.063382 | 0.080163 | 0.038734 | 0.0028394 | 1.617 | 1
119 | 1223.15 | 2 | 950 | 2000 | HM | -6.11 | Luhr (1990) | 60.74 | 0.65 | 19.05 | 3.24 | 1.42 | 6.54 | 4.56 | 3.19 | 0.39 | 99.78 | 6.96 | 5.98 | 1561.911 | 1757.8845 | 0.12547 | 1244.6857 | -0.2031 | 2218.4583 | 0.42035 | 1302.1576 | -0.1663 | 1553.4766 | -0.0054 | 0.12547 | 0.42035 | 0.2031 | 0.1663 | 0.0054 | 2.3987 | 0.16979 | 0.83389 | 0.54864 | 0.0044178 | 0.10141 | 0.0071642 | 0.017312 | 0.01912 | 0.063298 | 0.039933 | 0.018381 | 0.0026437 | 0.18032 | 1.0026 | 0.56018 | 0.0045107 | 0.20709 | 0.0073149 | 0.017676 | 0.019522 | 0.064629 | 0.081545 | 0.037534 | 0.0026993 | 1.6175 | 1
233 | 1223.15 | 4 | 950 | 4000 | MNH | -7.37 | Luhr (1990) | 59.84 | 0.63 | 18.93 | 2.86 | 0.3 | 9.65 | 4.63 | 2.08 | 0.87 | 99.79 | 11.16 | 8.03 | 3484.263 | 3334.7532 | -0.04291 | 2102.269 | -0.39664 | 5004.754 | 0.43639 | 2709.7887 | -0.22228 | 2933.9265 | -0.15795 | 0.04291 | 0.43639 | 0.39664 | 0.22228 | 0.15795 | 2.6735 | 0.19082 | 0.69055 | 0.51027 | 0.0040422 | 0.095132 | 0.0087519 | 0.011644 | 0.0038134 | 0.088171 | 0.038277 | 0.011314 | 0.0055675 | 0.22859 | 1.0056 | 0.55698 | 0.0044122 | 0.20768 | 0.009553 | 0.01271 | 0.0041625 | 0.096242 | 0.083562 | 0.0247 | 0.0060771 | 1.6175 | 1
243 | 1223.15 | 4 | 950 | 4000 | HM | -6.09 | Luhr (1990) | 59.82 | 0.44 | 19.62 | 2.78 | 0.44 | 8.92 | 4.76 | 2.28 | 0.76 | 99.82 | 11.64 | 8.09 | 3043.724 | 3156.0425 | 0.036902 | 1889.8999 | -0.37908 | 4071.2469 | 0.33759 | 2687.9138 | -0.1169 | 2795.1569 | -0.081665 | 0.036902 | 0.33759 | 0.37908 | 0.1169 | 0.081665 | 2.4763 | 0.16987 | 0.73993 | 0.50985 | 0.0028218 | 0.098552 | 0.005957 | 0.013859 | 0.0055903 | 0.081462 | 0.039332 | 0.012396 | 0.0048612 | 0.23018 | 1.0049 | 0.55412 | 0.0030668 | 0.21422 | 0.0064743 | 0.015062 | 0.0060758 | 0.088536 | 0.085496 | 0.026945 | 0.0052833 | 1.6156 | 1
93 | 1273.15 | 2 | 1000 | 2000 | MNH | -6.67 | Luhr (1990) | 57.55 | 0.64 | 18.69 | 4.93 | 1.99 | 8.45 | 4.13 | 2.51 | 0.79 | 99.68 | 7.03 | 5.94 | 3163.871 | 2920.1524 | -0.077032 | 2104.4241 | -0.33486 | 3169.2584 | 0.0017028 | 2432.6846 | -0.2311 | 3081.3713 | -0.026076 | 0.077032 | 0.0017028 | 0.33486 | 0.2311 | 0.026076 | 2.9766 | 0.26977 | 0.75139 | 0.52023 | 0.0043531 | 0.09957 | 0.016234 | 0.021037 | 0.026816 | 0.081846 | 0.036195 | 0.014473 | 0.0053593 | 0.17925 | 1.0054 | 0.53577 | 0.0044832 | 0.20509 | 0.016719 | 0.021666 | 0.027617 | 0.084291 | 0.074553 | 0.029812 | 0.0055194 | 1.6014 | 1
110 | 1273.15 | 2 | 1000 | 2000 | HM | -5.31 | Luhr (1990) | 57.62 | 0.66 | 18.75 | 1.58 | 2.09 | 8.46 | 4.15 | 2.76 | 0.72 | 96.79 | 6.53 | 5.97 | 2883.528 | 3041.7926 | 0.054886 | 1658.9163 | -0.42469 | 1800.3924 | -0.37563 | 2422.2498 | -0.15997 | 2805.8931 | -0.026924 | 0.054886 | 0.37563 | 0.42469 | 0.15997 | 0.026924 | 2.9061 | 0.20661 | 0.74418 | 0.53163 | 0.004582 | 0.10196 | 0.0033961 | 0.0087958 | 0.028746 | 0.083638 | 0.037123 | 0.016244 | 0.0049855 | 0.18388 | 1.005 | 0.54727 | 0.0047167 | 0.20991 | 0.0034959 | 0.0090544 | 0.029591 | 0.086097 | 0.076428 | 0.033444 | 0.005132 | 1.6065 | 1
238 | 1273.15 | 4 | 1000 | 4000 | HM | -5.29 | Luhr (1990) | 57.98 | 0.55 | 18.76 | 4.21 | 0.79 | 9.52 | 4.51 | 2.26 | 1.21 | 99.79 | 11.17 | 8.02 | 4845.929 | 4183.836 | -0.13663 | 3114.5055 | -0.35729 | 5437.773 | 0.12213 | 4799.0692 | -0.0096699 | 3326.2297 | -0.3136 | 0.13663 | 0.12213 | 0.35729 | 0.0096699 | 0.3136 | 2.7426 | 0.24115 | 0.69037 | 0.49582 | 0.003539 | 0.094548 | 0.0090707 | 0.021039 | 0.010071 | 0.087233 | 0.037392 | 0.012328 | 0.0077654 | 0.22896 | 1.0078 | 0.5417 | 0.0038665 | 0.20659 | 0.00991 | 0.022986 | 0.011003 | 0.095304 | 0.081703 | 0.026938 | 0.0084839 | 1.606 | 1
108 | 1073.15 | 2.5 | 800 | 2500 | HM | -8.95 | Luhr (1990) | 74.42 | 0.15 | 15.25 | 1.11 | 0.9 | 1.96 | 4.02 | 2.05 | 0.07 | 99.93 | 9.26 | 5.84 | 280.343 | 215.2255 | -0.23228 | 238.7613 | -0.14832 | 44.1646 | -0.84246 | 181.2071 | -0.35362 | 153.7784 | -0.45146 | 0.23228 | 0.84246 | 0.14832 | 0.35362 | 0.45146 | 1.3871 | 0.01272 | 1.2303 | 0.66097 | 0.0010024 | 0.079825 | 0.0026818 | 0.0055632 | 0.011916 | 0.018653 | 0.034616 | 0.011614 | 0.00046658 | 0.17316 | 1.0005 | 0.69364 | 0.001052 | 0.16754 | 0.0028144 | 0.0058382 | 0.012505 | 0.019575 | 0.072653 | 0.024377 | 0.00048964 | 1.7329 | 1
265 | 1073.15 | 2.5 | 800 | 2500 | MNH | -10.37 | Luhr (1990) | 73.39 | 0.2 | 15.93 | 1.33 | 1.31 | 2.27 | 3.59 | 1.88 | 0.04 | 99.94 | 9.15 | 6.43 | 160.196 | 296.9274 | 0.85353 | 221.8342 | 0.38477 | 58.1969 | -0.63671 | 190.169 | 0.1871 | 165.7629 | 0.03475 | 0.85353 | 0.63671 | 0.38477 | 0.1871 | 0.03475 | 1.4501 | 0.017119 | 1.3201 | 0.64056 | 0.0013135 | 0.081943 | 0.0047244 | 0.004984 | 0.017044 | 0.02123 | 0.030379 | 0.010467 | 0.00026201 | 0.18735 | 1.0003 | 0.68477 | 0.0014041 | 0.1752 | 0.0050505 | 0.0053281 | 0.018221 | 0.022695 | 0.064951 | 0.022379 | 0.00028009 | 1.7328 | 1
270 | 1073.15 | 2.5 | 800 | 2500 | HM | -10.37 | Luhr (1990) | 73.86 | 0.2 | 15.95 | 1.16 | 0.85 | 2.2 | 3.83 | 1.81 | 0.06 | 99.92 | 9.95 | 6.43 | 240.294 | 282.6525 | 0.17628 | 232.0245 | -0.034414 | 33.2098 | -0.8618 | 183.0604 | -0.23818 | 175.1124 | -0.27126 | 0.17628 | 0.8618 | 0.034414 | 0.23818 | 0.27126 | 1.347 | 0.0013433 | 1.301 | 0.64598 | 0.0013162 | 0.082213 | 0.0041036 | 0.0043812 | 0.011082 | 0.020617 | 0.032476 | 0.010098 | 0.00039381 | 0.18774 | 1.0004 | 0.68937 | 0.0014046 | 0.17547 | 0.0043793 | 0.0046755 | 0.011826 | 0.022002 | 0.069315 | 0.021553 | 0.00042027 | 1.7354 | 1
205 | 1073.15 | 4 | 800 | 4000 | MNH | -10.27 | Luhr (1990) | 69.98 | 0.17 | 17.71 | 1.25 | 0.82 | 2.82 | 5.23 | 1.8 | 0.12 | 99.9 | 11.92 | 8.12 | 480.588 | 354.8784 | -0.26157 | 291.698 | -0.39304 | 122.291 | -0.74554 | 379.5136 | -0.21031 | 317.0623 | -0.34026 | 0.26157 | 0.74554 | 0.39304 | 0.21031 | 0.34026 | 1.5892 | 0.023571 | 1.1295 | 0.58727 | 0.0010735 | 0.087591 | 0.0041614 | 0.0046117 | 0.010258 | 0.025358 | 0.042552 | 0.0096359 | 0.00075575 | 0.22748 | 1.0008 | 0.64373 | 0.0011767 | 0.19202 | 0.0045615 | 0.005055 | 0.011244 | 0.027796 | 0.093286 | 0.021124 | 0.00082841 | 1.6862 | 1
168 | 1123.15 | 2 | 850 | 2000 | MNH | -9.35 | Luhr (1990) | 71.8 | 0.22 | 16.61 | 1.47 | 0.69 | 2.16 | 4.74 | 2.16 | 0.09 | 99.94 | 8.58 | 5.91 | 360.441 | 350.9246 | -0.026402 | 386.0715 | 0.071109 | 125.4405 | -0.65198 | 328.4318 | -0.088806 | 300.9962 | -0.16492 | 0.026402 | 0.65198 | 0.071109 | 0.088806 | 0.16492 | 1.472 | 0.016561 | 1.1811 | 0.6409 | 0.0014776 | 0.087379 | 0.0051496 | 0.0058243 | 0.0091813 | 0.020659 | 0.04102 | 0.012299 | 0.00060289 | 0.17611 | 1.0006 | 0.66443 | 0.0015319 | 0.18117 | 0.0053386 | 0.0060381 | 0.0095184 | 0.021418 | 0.085052 | 0.025501 | 0.00062503 | 1.7043 | 1
141 | 1123.15 | 2 | 850 | 2000 | HM | -7.93 | Luhr (1990) | 72.34 | 0.17 | 16.66 | 1.36 | 0.65 | 2.27 | 4.28 | 2.12 | 0.09 | 99.94 | 9.64 | 5.88 | 360.441 | 389.4148 | 0.080384 | 372.9287 | 0.034646 | 83.7886 | -0.76754 | 307.229 | -0.14763 | 280.8179 | -0.2209 | 0.080384 | 0.76754 | 0.034646 | 0.14763 | 0.2209 | 1.352 | 0.0048263 | 1.2375 | 0.64614 | 0.0011425 | 0.0877 | 0.0032835 | 0.0068759 | 0.0086547 | 0.021726 | 0.037063 | 0.012079 | 0.00060329 | 0.17533 | 1.0006 | 0.67201 | 0.0011883 | 0.18242 | 0.0034149 | 0.0071511 | 0.0090012 | 0.022595 | 0.077094 | 0.025125 | 0.00062744 | 1.7169 | 1
215 | 1123.15 | 4 | 850 | 4000 | MNH | -9.21 | Luhr (1990) | 67.51 | 0.22 | 19.45 | 1.54 | 0.7 | 4.04 | 4.93 | 1.31 | 0.19 | 99.89 | 11.04 | 8.13 | 760.931 | 851.8417 | 0.11947 | 471.6866 | -0.38012 | 181.5882 | -0.76136 | 725.3173 | -0.046803 | 698.4349 | -0.082131 | 0.11947 | 0.76136 | 0.38012 | 0.046803 | 0.082131 | 1.5814 | 0.017975 | 1.1527 | 0.56944 | 0.0013963 | 0.096688 | 0.0052326 | 0.0056311 | 0.0088017 | 0.036514 | 0.040316 | 0.0070486 | 0.0012027 | 0.22893 | 1.0012 | 0.62226 | 0.0015258 | 0.21131 | 0.0057179 | 0.0061534 | 0.0096181 | 0.0399 | 0.088111 | 0.015405 | 0.0013143 | 1.6808 | 1
210 | 1123.15 | 4 | 850 | 4000 | HM | -7.9 | Luhr (1990) | 67.94 | 0.19 | 19.33 | 1.55 | 0.78 | 4.22 | 4.43 | 0.13 | 0.17 | 98.74 | 11.38 | 8.07 | 680.833 | 1022.9836 | 0.50255 | 429.7018 | -0.36886 | 99.2824 | -0.85418 | 670.0958 | -0.015771 | 788.2424 | 0.15776 | 0.50255 | 0.85418 | 0.36886 | 0.015771 | 0.15776 | 1.3983 | 0 | 1.2801 | 0.57687 | 0.0012139 | 0.096729 | 0.0039214 | 0.0070853 | 0.0098727 | 0.038393 | 0.036467 | 0.00070412 | 0.0010833 | 0.22875 | 1.0011 | 0.63731 | 0.0013411 | 0.21373 | 0.0043323 | 0.0078277 | 0.010907 | 0.042416 | 0.080577 | 0.0015558 | 0.0011968 | 1.7084 | 1
95 | 1273.15 | 2 | 1000 | 2000 | MNH | -6.67 | Luhr (1990) | 59.71 | 0.62 | 21.54 | 2.64 | 0.9 | 7.7 | 4.34 | 1.07 | 1.23 | 99.75 | 9.12 | 5.96 | 4926.027 | 3353.2786 | -0.31927 | 1577.5122 | -0.67976 | 782.4066 | -0.84117 | 2113.4163 | -0.57097 | 5947.774 | 0.20742 | 0.31927 | 0.84117 | 0.67976 | 0.57097 | 0.20742 | 2.09 | 0.093908 | 0.96604 | 0.54551 | 0.004262 | 0.11598 | 0.0091721 | 0.010999 | 0.012257 | 0.075377 | 0.038441 | 0.0062357 | 0.0084332 | 0.18177 | 1.0084 | 0.55728 | 0.004354 | 0.23696 | 0.00937 | 0.011236 | 0.012521 | 0.077003 | 0.07854 | 0.012741 | 0.0086151 | 1.6401 | 1
112 | 1273.15 | 2 | 1000 | 2000 | HM | -5.31 | Luhr (1990) | 60.67 | 0.67 | 21.11 | 2.45 | 1.11 | 7.06 | 4.61 | 1.07 | 1.14 | 99.89 | 9.25 | 5.99 | 4565.586 | 2970.9574 | -0.34927 | 1511.6031 | -0.66891 | 866.5672 | -0.8102 | 2119.0648 | -0.53586 | 4649.0637 | 0.018284 | 0.34927 | 0.8102 | 0.66891 | 0.53586 | 0.018284 | 2.0251 | 0.093027 | 0.97832 | 0.55138 | 0.0045817 | 0.11307 | 0.0057881 | 0.012834 | 0.015038 | 0.068751 | 0.040619 | 0.0062032 | 0.0077753 | 0.18173 | 1.0078 | 0.5637 | 0.004684 | 0.23119 | 0.0059174 | 0.01312 | 0.015374 | 0.070286 | 0.083052 | 0.012683 | 0.0079489 | 1.6427 | 1
250 | 1273.15 | 4 | 1000 | 4000 | MNH | -6.55 | Luhr (1990) | 60.66 | 0.42 | 20.49 | 1.95 | 0.36 | 8.42 | 4.77 | 1.12 | 1.68 | 99.87 | 11.36 | 7.99 | 6728.232 | 4570.4386 | -0.32071 | 2257.0576 | -0.66454 | 1913.7391 | -0.71557 | 4531.9432 | -0.32643 | 4212.3918 | -0.37392 | 0.32071 | 0.71557 | 0.66454 | 0.32643 | 0.37392 | 2.2004 | 0.105 | 0.84087 | 0.52179 | 0.0027184 | 0.10387 | 0.0062727 | 0.0077556 | 0.0046162 | 0.077607 | 0.03978 | 0.0061456 | 0.010845 | 0.22944 | 1.0108 | 0.56694 | 0.0029536 | 0.22573 | 0.0068154 | 0.0084267 | 0.0050157 | 0.084322 | 0.086444 | 0.013355 | 0.011784 | 1.6371 | 1
151 | 1073.15 | 2 | 800 | 2000 | MNH | -10.41 | Luhr (1990) | 69.51 | 0.03 | 16.54 | 1.31 | 0.34 | 1.52 | 4.9 | 5.78 | 0.03 | 99.96 | 9.28 | 6.05 | 120.147 | 136.1839 | 0.13348 | 276.6441 | 1.3025 | 186.0617 | 0.54862 | 185.2742 | 0.54206 | 136.9747 | 0.14006 | 0.13348 | 0.54862 | 1.3025 | 0.54206 | 0.14006 | 1.7235 | 0.043164 | 0.96836 | 0.62539 | 0.0002031 | 0.087703 | 0.0042325 | 0.0056247 | 0.0045601 | 0.014654 | 0.042742 | 0.033173 | 0.00020256 | 0.18172 | 1.0002 | 0.63692 | 0.00020684 | 0.17864 | 0.0043105 | 0.0057284 | 0.0046441 | 0.014924 | 0.087059 | 0.067569 | 0.0002063 | 1.652 | 1
107 | 1073.15 | 2 | 800 | 2000 | HM | -8.96 | Luhr (1990) | 70.32 | 0.01 | 16.35 | 1.39 | 0.27 | 1.34 | 4.33 | 5.92 | 0.05 | 99.98 | 8.38 | 6 | 200.245 | 122.0776 | -0.39036 | 268.2931 | 0.33982 | 125.9212 | -0.37116 | 178.5799 | -0.10819 | 116.4029 | -0.4187 | 0.39036 | 0.37116 | 0.33982 | 0.10819 | 0.4187 | 1.5587 | 0.029897 | 1.024 | 0.63369 | 6.7807e-05 | 0.086834 | 0.0030195 | 0.0074564 | 0.003627 | 0.012939 | 0.03783 | 0.034031 | 0.00033814 | 0.1805 | 1.0003 | 0.64782 | 6.9318e-05 | 0.17754 | 0.0030868 | 0.0076226 | 0.0037079 | 0.013227 | 0.077347 | 0.069579 | 0.00034568 | 1.667 | 1
167 | 1123.15 | 2 | 850 | 2000 | MNH | -9.35 | Luhr (1990) | 67.83 | 0.02 | 17.68 | 1.61 | 0.41 | 1.89 | 5.21 | 5.21 | 0.1 | 99.96 | 9.78 | 6.06 | 400.49 | 240.7786 | -0.39879 | 437.7858 | 0.093125 | 326.0698 | -0.18582 | 379.2488 | -0.053038 | 259.6536 | -0.35166 | 0.39879 | 0.18582 | 0.093125 | 0.053038 | 0.35166 | 1.7321 | 0.043706 | 1.0019 | 0.61189 | 0.00013576 | 0.093996 | 0.0052836 | 0.0068631 | 0.0055135 | 0.018269 | 0.045566 | 0.029981 | 0.000677 | 0.1825 | 1.0007 | 0.61993 | 0.00013754 | 0.19046 | 0.0053529 | 0.0069531 | 0.0055859 | 0.018509 | 0.092329 | 0.060749 | 0.00068588 | 1.6422 | 1
143 | 1123.15 | 2 | 850 | 2000 | HM | -7.93 | Luhr (1990) | 68.39 | 0 | 17.52 | 1.64 | 0.4 | 1.79 | 4.9 | 5.27 | 0.09 | 100 | 8.39 | 5.62 | 360.441 | 234.959 | -0.34813 | 429.674 | 0.19208 | 237.8576 | -0.34009 | 355.816 | -0.012832 | 240.612 | -0.33245 | 0.34813 | 0.34009 | 0.19208 | 0.012832 | 0.33245 | 1.6281 | 0.037573 | 1.0294 | 0.62471 | 0 | 0.094317 | 0.0036645 | 0.0088642 | 0.0054467 | 0.01752 | 0.043394 | 0.030708 | 0.00061696 | 0.17138 | 1.0006 | 0.62656 | 0 | 0.18919 | 0.0036753 | 0.0088905 | 0.0054629 | 0.017572 | 0.087046 | 0.061598 | 0.00061879 | 1.6513 | 1
HR-64 | 1023.15 | 2 | 750 | 2000 | NNO+0.5 | -14.44 | Huang and Keppler (2014) | 72.22 |  | 11.95 |  |  | 0.14 | 3.57 | 3.87 | 0.015481 | 91.7655 | 8.23 | 5.26 | 62 | 119.1085 | 0.92111 | 131.6809 | 1.1239 | 74.5298 | 0.20209 | 99.4225 | 0.60359 | 96.3776 | 0.55448 | 0.92111 | 0.20209 | 1.1239 | 0.60359 | 0.55448 | 1.1752 | 0 | 1.1584 | 0.70183 | 0 | 0.068441 | 0 | 0 | 0 | 0.0014578 | 0.033635 | 0.02399 | 0.0001129 | 0.17064 | 1.0001 | 0.73458 | 0 | 0.14327 | 0 | 0 | 0 | 0.0015258 | 0.070409 | 0.050219 | 0.00011817 | 1.7459 | 1
HR-65 | 1023.15 | 2 | 750 | 2000 | NNO+0.5 | -14.44 | Huang and Keppler (2014) | 71.85 |  | 11.91 |  |  | 0.5 | 3.62 | 3.9 | 0.00799 | 91.788 | 8.2 | 5.26 | 32 | 31.1932 | -0.025214 | 137.1089 | 3.2847 | 20.8951 | -0.34703 | 80.1912 | 1.506 | 54.7443 | 0.71076 | 0.025214 | 0.34703 | 3.2847 | 1.506 | 0.71076 | 1.2749 | 0 | 1.0744 | 0.69783 | 0 | 0.068172 | 0 | 0 | 0 | 0.0052034 | 0.034087 | 0.024162 | 5.8238e-05 | 0.17054 | 1.0001 | 0.73004 | 0 | 0.14264 | 0 | 0 | 0 | 0.0054436 | 0.07132 | 0.050555 | 6.0926e-05 | 1.7404 | 1
HR-60 | 1123.15 | 2 | 850 | 2000 | Re-ReO2 | -10.72 | Huang and Keppler (2014) | 72.3 |  | 12.11 |  |  | 0.2 | 3.9 | 3.98 | 0.032459 | 92.5225 | 7.5 | 5.62 | 130 | 127.9614 | -0.015682 | 372.2899 | 1.8638 | 647.3043 | 3.9793 | 489.579 | 2.766 | 134.6163 | 0.03551 | 0.015682 | 3.9793 | 1.8638 | 2.766 | 0.03551 | 1.2591 | 0 | 1.0923 | 0.69033 | 0 | 0.068145 | 0 | 0 | 0 | 0.0020462 | 0.036102 | 0.024241 | 0.00023259 | 0.17914 | 1.0002 | 0.72716 | 0 | 0.14356 | 0 | 0 | 0 | 0.0021553 | 0.076056 | 0.051069 | 0.000245 | 1.7354 | 1
HR-73 | 1123.15 | 2 | 850 | 2000 | Re-ReO2 | -10.72 | Huang and Keppler (2014) | 72.53 |  | 12.34 |  |  | 0.13 | 3.92 | 3.92 | 0.0799 | 92.9199 | 7.08 | 5.62 | 320 | 265.1455 | -0.17142 | 366.553 | 0.14548 | 1001.5908 | 2.13 | 524.3416 | 0.63857 | 177.0822 | -0.44662 | 0.17142 | 2.13 | 0.14548 | 0.63857 | 0.44662 | 1.2187 | 0 | 1.1292 | 0.69073 | 0 | 0.06926 | 0 | 0 | 0 | 0.0013266 | 0.036193 | 0.023814 | 0.00057105 | 0.17867 | 1.0006 | 0.72663 | 0 | 0.14572 | 0 | 0 | 0 | 0.0013955 | 0.076149 | 0.050103 | 0.00060073 | 1.7364 | 1
HR-81 | 1123.15 | 2 | 850 | 2000 | Re-ReO2 | -10.72 | Huang and Keppler (2014) | 72.64 |  | 12.06 |  |  | 0.3 | 3.83 | 3.86 | 0.024969 | 92.715 | 7.28 | 5.62 | 100 | 100.4713 | 0.0047126 | 373.2844 | 2.7328 | 434.0374 | 3.3404 | 447.4364 | 3.4744 | 111.0282 | 0.11028 | 0.0047126 | 3.3404 | 2.7328 | 3.4744 | 0.11028 | 1.2524 | 0 | 1.094 | 0.69177 | 0 | 0.067687 | 0 | 0 | 0 | 0.0030613 | 0.035362 | 0.023449 | 0.00017845 | 0.17867 | 1.0002 | 0.72985 | 0 | 0.14283 | 0 | 0 | 0 | 0.0032298 | 0.074617 | 0.04948 | 0.00018827 | 1.7392 | 1
HR-22 | 1223.15 | 2 | 950 | 2000 | NNO+2 | -9.04 | Huang and Keppler (2014) | 72.74 |  | 12.36 |  |  | 0.16 | 3.52 | 3.7 | 0.30462 | 92.7846 | 7.46 | 5.8 | 1220 | 798.4525 | -0.34553 | 809.69 | -0.33632 | 6233.6322 | 4.1095 | 1818.502 | 0.49058 | 219.652 | -0.81996 | 0.34553 | 4.1095 | 0.33632 | 0.49058 | 0.81996 | 1.1109 | 0 | 1.2254 | 0.69058 | 0 | 0.069157 | 0 | 0 | 0 | 0.0016276 | 0.032399 | 0.022408 | 0.0021704 | 0.18382 | 1.0022 | 0.73456 | 0 | 0.14712 | 0 | 0 | 0 | 0.0017313 | 0.068925 | 0.047669 | 0.0023086 | 1.7498 | 1
HR-24 | 1223.15 | 2 | 950 | 2000 | NNO+2 | -9.04 | Huang and Keppler (2014) | 73.45 |  | 12.24 |  |  | 0.095 | 3.05 | 3.07 | 0.87391 | 92.7789 | 7.5 | 5.8 | 3500 | 2360.2301 | -0.32565 | 751.3965 | -0.78532 | 10434.9868 | 1.9814 | 1796.8747 | -0.48661 | 280.1301 | -0.91996 | 0.32565 | 1.9814 | 0.78532 | 0.48661 | 0.91996 | 0.92617 | 0 | 1.4378 | 0.69924 | 0 | 0.068673 | 0 | 0 | 0 | 0.00096906 | 0.02815 | 0.018643 | 0.0062435 | 0.18433 | 1.0062 | 0.75095 | 0 | 0.1475 | 0 | 0 | 0 | 0.0010407 | 0.060464 | 0.040044 | 0.0067053 | 1.7744 | 1
HR-13 | 1223.15 | 2 | 950 | 2000 | NNO+2 | -9.04 | Huang and Keppler (2014) | 74.14 |  | 11.93 |  |  | 0.091 | 2.8 | 2.94 | 1.0487 | 92.9497 | 7.05 | 5.8 | 4200 | 2657.6522 | -0.36723 | 744.0827 | -0.82284 | 10934.7305 | 1.6035 | 1743.9502 | -0.58477 | 258.0383 | -0.93856 | 0.36723 | 1.6035 | 0.82284 | 0.58477 | 0.93856 | 0.87658 | 0 | 1.4999 | 0.70461 | 0 | 0.066821 | 0 | 0 | 0 | 0.00092669 | 0.025799 | 0.017824 | 0.0074796 | 0.18402 | 1.0075 | 0.76057 | 0 | 0.14425 | 0 | 0 | 0 | 0.0010003 | 0.055696 | 0.038478 | 0.0080736 | 1.7856 | 1
HR-11 | 1223.15 | 2 | 950 | 2000 | NNO+2 | -9.04 | Huang and Keppler (2014) | 81.29 |  | 7.83 |  |  | 0.051 | 1.48 | 1.71 | 1.0237 | 93.3847 | 6.61 | 5.8 | 4100 | 3962.1034 | -0.033633 | 789.7908 | -0.80737 | 20609.7568 | 4.0268 | 1585.1062 | -0.61339 | 126.8515 | -0.96906 | 0.033633 | 4.0268 | 0.80737 | 0.61339 | 0.96906 | 0.65777 | 0 | 1.7884 | 0.75375 | 0 | 0.042788 | 0 | 0 | 0 | 0.00050671 | 0.013305 | 0.010114 | 0.0071237 | 0.17953 | 1.0071 | 0.85009 | 0 | 0.096514 | 0 | 0 | 0 | 0.00057147 | 0.03001 | 0.022814 | 0.0080342 | 1.8719 | 1
HR-12 | 1223.15 | 2 | 950 | 2000 | NNO+2 | -9.04 | Huang and Keppler (2014) | 77.07 |  | 10.07 |  |  | 0.067 | 2.16 | 2.37 | 1.1486 | 92.8856 | 7.11 | 5.8 | 4600 | 3433.5332 | -0.25358 | 757.587 | -0.83531 | 15111.6077 | 2.2851 | 1697.0151 | -0.63108 | 188.7515 | -0.95897 | 0.25358 | 2.2851 | 0.83531 | 0.63108 | 0.95897 | 0.7737 | 0 | 1.6137 | 0.72677 | 0 | 0.055964 | 0 | 0 | 0 | 0.00067699 | 0.019748 | 0.014256 | 0.0081283 | 0.18259 | 1.0081 | 0.80095 | 0 | 0.12335 | 0 | 0 | 0 | 0.00074609 | 0.043527 | 0.031423 | 0.0089579 | 1.8252 | 1
HR-82 | 1123.15 | 2 | 850 | 2000 | Re-ReO2 | -10.72 | Huang and Keppler (2014) | 72.81 |  | 12.14 |  |  | 0.5 | 3.92 | 3.87 | 0.015481 | 93.2555 | 6.7445 | 5.62 | 62 | 62.5697 | 0.0091893 | 383.7746 | 5.1899 | 263.3182 | 3.2471 | 412.4347 | 5.6522 | 93.0814 | 0.50131 | 0.0091893 | 3.2471 | 5.1899 | 5.6522 | 0.50131 | 1.3088 | 0 | 1.0514 | 0.68994 | 0 | 0.067797 | 0 | 0 | 0 | 0.0050767 | 0.036013 | 0.023393 | 0.00011009 | 0.17778 | 1.0001 | 0.72669 | 0 | 0.14282 | 0 | 0 | 0 | 0.0053472 | 0.075863 | 0.049278 | 0.00011595 | 1.7355 | 1
HR10 | 1123.15 | 2 | 850 | 2000 | NNO+0.5 | -12.31 | Huang and Keppler (2014) | 71.98 |  | 12.63 |  |  | 0.28 | 4.01 | 3.99 | 0.034956 | 92.925 | 7.075 | 5.62 | 140 | 121.2398 | -0.134 | 369.8793 | 1.642 | 464.1756 | 2.3155 | 455.2409 | 2.2517 | 132.8198 | -0.051287 | 0.134 | 2.3155 | 1.642 | 2.2517 | 0.051287 | 1.2571 | 0 | 1.1055 | 0.68606 | 0 | 0.070946 | 0 | 0 | 0 | 0.0028596 | 0.037055 | 0.024259 | 0.00025004 | 0.17882 | 1.0003 | 0.71956 | 0 | 0.14882 | 0 | 0 | 0 | 0.0029992 | 0.077729 | 0.050888 | 0.00026225 | 1.7297 | 1
HR18 | 1123.15 | 2 | 850 | 2000 | NNO+0.5 | -12.31 | Huang and Keppler (2014) | 73.67 |  | 12.1 |  |  | 0.1 | 3.88 | 3.78 | 0.064919 | 93.5949 | 6.4051 | 5.62 | 260 | 347.0626 | 0.33486 | 369.7609 | 0.42216 | 1325.2212 | 4.097 | 546.7175 | 1.1028 | 192.6729 | -0.25895 | 0.33486 | 4.097 | 0.42216 | 1.1028 | 0.25895 | 1.2 | 0 | 1.1355 | 0.69603 | 0 | 0.067375 | 0 | 0 | 0 | 0.0010124 | 0.03554 | 0.022782 | 0.0004603 | 0.17726 | 1.0005 | 0.73387 | 0 | 0.14208 | 0 | 0 | 0 | 0.0010674 | 0.074945 | 0.04804 | 0.00048533 | 1.7434 | 1
HR01 | 1123.15 | 2 | 850 | 2000 | NNO+0.5 | -12.31 | Huang and Keppler (2014) | 71.83 |  | 11.91 |  |  | 0.14 | 4.01 | 3.9 | 0.047441 | 91.8374 | 8.1626 | 5.62 | 190 | 136.1112 | -0.28363 | 372.9386 | 0.96283 | 913.0733 | 3.8056 | 534.2928 | 1.8121 | 159.3134 | -0.16151 | 0.28363 | 3.8056 | 0.96283 | 1.8121 | 0.16151 | 1.2783 | 0 | 1.0756 | 0.68977 | 0 | 0.067404 | 0 | 0 | 0 | 0.0014405 | 0.037333 | 0.02389 | 0.00034189 | 0.18016 | 1.0003 | 0.72725 | 0 | 0.14213 | 0 | 0 | 0 | 0.0015188 | 0.078723 | 0.050376 | 0.00036046 | 1.7338 | 1
HR08 | 1123.15 | 2 | 850 | 2000 | NNO+0.5 | -12.31 | Huang and Keppler (2014) | 72.95 |  | 12.01 |  |  | 0.23 | 3.92 | 3.87 | 0.037453 | 93.0175 | 6.9825 | 5.62 | 150 | 107.6075 | -0.28262 | 376.1171 | 1.5074 | 569.7181 | 2.7981 | 474.6159 | 2.1641 | 125.5268 | -0.16315 | 0.28262 | 2.7981 | 1.5074 | 2.1641 | 0.16315 | 1.2605 | 0 | 1.0863 | 0.69275 | 0 | 0.067215 | 0 | 0 | 0 | 0.0023403 | 0.03609 | 0.023443 | 0.00026691 | 0.17816 | 1.0003 | 0.7303 | 0 | 0.14172 | 0 | 0 | 0 | 0.0024672 | 0.076092 | 0.049427 | 0.00028138 | 1.7384 | 1
HR03 | 1123.15 | 2 | 850 | 2000 | NNO+0.5 | -12.31 | Huang and Keppler (2014) | 71.44 |  | 12.39 |  |  | 0.16 | 4.23 | 3.99 | 0.052434 | 92.2624 | 7.7376 | 5.62 | 210 | 119.463 | -0.43113 | 374.109 | 0.78147 | 802.0931 | 2.8195 | 524.8204 | 1.4991 | 172.0221 | -0.18085 | 0.43113 | 2.8195 | 0.78147 | 1.4991 | 0.18085 | 1.3005 | 0 | 1.071 | 0.68481 | 0 | 0.069996 | 0 | 0 | 0 | 0.0016434 | 0.039311 | 0.024398 | 0.0003772 | 0.17984 | 1.0004 | 0.71793 | 0 | 0.14676 | 0 | 0 | 0 | 0.0017229 | 0.082426 | 0.051156 | 0.00039545 | 1.7245 | 1
HR19 | 1123.15 | 2 | 850 | 2000 | NNO+0.5 | -12.31 | Huang and Keppler (2014) | 73.65 |  | 12.07 |  |  | 0.26 | 3.92 | 3.79 | 0.024969 | 93.715 | 6.285 | 5.62 | 100 | 109.263 | 0.09263 | 377.7001 | 2.777 | 511.6111 | 4.1161 | 458.0636 | 3.5806 | 121.2481 | 0.21248 | 0.09263 | 4.1161 | 2.777 | 3.5806 | 0.21248 | 1.2474 | 0 | 1.0949 | 0.69467 | 0 | 0.067094 | 0 | 0 | 0 | 0.0026277 | 0.035846 | 0.022803 | 0.00017674 | 0.17696 | 1.0002 | 0.73217 | 0 | 0.14143 | 0 | 0 | 0 | 0.0027695 | 0.075562 | 0.048068 | 0.00018628 | 1.7411 | 1
HR17 | 1123.15 | 2 | 850 | 2000 | NNO+0.5 | -12.31 | Huang and Keppler (2014) | 72.52 |  | 11.97 |  |  | 0.17 | 3.63 | 3.9 | 0.037453 | 92.2275 | 7.7725 | 5.62 | 150 | 218.7503 | 0.45834 | 363.3561 | 1.4224 | 758.192 | 4.0546 | 490.2976 | 2.2687 | 134.9579 | -0.10028 | 0.45834 | 4.0546 | 1.4224 | 2.2687 | 0.10028 | 1.1956 | 0 | 1.1398 | 0.6938 | 0 | 0.067491 | 0 | 0 | 0 | 0.0017427 | 0.033669 | 0.023801 | 0.00026891 | 0.17949 | 1.0003 | 0.73382 | 0 | 0.14277 | 0 | 0 | 0 | 0.0018432 | 0.071223 | 0.050347 | 0.00028442 | 1.7444 | 1
HR29 | 1123.15 | 2 | 850 | 2000 | NNO+0.5 | -12.31 | Huang and Keppler (2014) | 72.99 |  | 12.05 |  |  | 0.08 | 3.92 | 3.83 | 0.087391 | 92.9574 | 7.0426 | 5.62 | 350 | 383.3569 | 0.095306 | 369.1463 | 0.054704 | 1633.7125 | 3.6677 | 580.2847 | 0.65796 | 214.5727 | -0.38694 | 0.095306 | 3.6677 | 0.054704 | 0.65796 | 0.38694 | 1.2182 | 0 | 1.122 | 0.69394 | 0 | 0.067517 | 0 | 0 | 0 | 0.00081497 | 0.036132 | 0.023228 | 0.00062353 | 0.17837 | 1.0006 | 0.73161 | 0 | 0.14237 | 0 | 0 | 0 | 0.00085921 | 0.076187 | 0.048977 | 0.00065738 | 1.7402 | 1
HR20 | 1123.15 | 2 | 850 | 2000 | NNO+0.5 | -12.31 | Huang and Keppler (2014) | 73.15 |  | 11.85 |  |  | 0.05 | 3.43 | 3.75 | 0.16479 | 92.3948 | 7.6052 | 5.62 | 660 | 1046.9754 | 0.58633 | 353.6806 | -0.46412 | 2585.5802 | 2.9175 | 605.3011 | -0.082877 | 239.5202 | -0.63709 | 0.58633 | 2.9175 | 0.46412 | 0.082877 | 0.63709 | 1.1139 | 0 | 1.2101 | 0.69889 | 0 | 0.066724 | 0 | 0 | 0 | 0.00051187 | 0.031772 | 0.022855 | 0.0011816 | 0.17925 | 1.0012 | 0.74184 | 0 | 0.14165 | 0 | 0 | 0 | 0.00054333 | 0.067448 | 0.048519 | 0.0012542 | 1.7547 | 1
HR84 | 1123.15 | 2 | 850 | 2000 | NNO+0.5 | -12.31 | Huang and Keppler (2014) | 72.98 |  | 12.01 |  |  | 0.09 | 3.78 | 3.81 | 0.077403 | 92.7474 | 7.2526 | 5.62 | 310 | 403.7891 | 0.30255 | 364.9197 | 0.17716 | 1446.9486 | 3.6676 | 558.3514 | 0.80113 | 195.2238 | -0.37025 | 0.30255 | 3.6676 | 0.17716 | 0.80113 | 0.37025 | 1.1917 | 0 | 1.1432 | 0.69497 | 0 | 0.067403 | 0 | 0 | 0 | 0.00091834 | 0.034899 | 0.023144 | 0.00055317 | 0.17866 | 1.0006 | 0.73404 | 0 | 0.14238 | 0 | 0 | 0 | 0.00096995 | 0.07372 | 0.04889 | 0.00058426 | 1.7439 | 1
HR79 | 1123.15 | 2 | 850 | 2000 | NNO+0.5 | -12.31 | Huang and Keppler (2014) | 72.23 |  | 12.2 |  |  | 0.09 | 3.66 | 3.85 | 0.094881 | 92.1249 | 7.8751 | 5.62 | 380 | 517.3354 | 0.36141 | 355.5994 | -0.064212 | 1424.7633 | 2.7494 | 550.0737 | 0.44756 | 198.6686 | -0.47719 | 0.36141 | 2.7494 | 0.064212 | 0.44756 | 0.47719 | 1.1596 | 0 | 1.1786 | 0.69264 | 0 | 0.068948 | 0 | 0 | 0 | 0.00092475 | 0.034027 | 0.023551 | 0.00068282 | 0.17991 | 1.0007 | 0.7317 | 0 | 0.14567 | 0 | 0 | 0 | 0.00097691 | 0.071892 | 0.049757 | 0.00072132 | 1.7437 | 1
HR05 | 1123.15 | 2 | 850 | 2000 | NNO+0.5 | -12.31 | Huang and Keppler (2014) | 72.94 |  | 12.09 |  |  | 0.22 | 3.98 | 3.9 | 0.037453 | 93.1675 | 6.8325 | 5.62 | 150 | 106.7476 | -0.28835 | 377.1953 | 1.5146 | 596.9158 | 2.9794 | 480.7318 | 2.2049 | 131.3986 | -0.12401 | 0.28835 | 2.9794 | 1.5146 | 2.2049 | 0.12401 | 1.268 | 0 | 1.0825 | 0.69197 | 0 | 0.067596 | 0 | 0 | 0 | 0.0022364 | 0.036606 | 0.023601 | 0.00026665 | 0.17799 | 1.0003 | 0.72853 | 0 | 0.14234 | 0 | 0 | 0 | 0.0023545 | 0.077081 | 0.049697 | 0.00028074 | 1.7363 | 1
HR30 | 1123.15 | 2 | 850 | 2000 | NNO+0.5 | -12.31 | Huang and Keppler (2014) | 73.1 |  | 12.02 |  |  | 0.14 | 3.93 | 3.87 | 0.047441 | 93.1074 | 6.8926 | 5.62 | 190 | 187.6075 | -0.012592 | 373.5839 | 0.96623 | 937.3284 | 3.9333 | 521.6001 | 1.7453 | 159.7489 | -0.15922 | 0.012592 | 3.9333 | 0.96623 | 1.7453 | 0.15922 | 1.2412 | 0 | 1.1019 | 0.69372 | 0 | 0.067227 | 0 | 0 | 0 | 0.0014236 | 0.036158 | 0.023428 | 0.00033787 | 0.17805 | 1.0003 | 0.73118 | 0 | 0.14171 | 0 | 0 | 0 | 0.0015005 | 0.076222 | 0.049385 | 0.00035611 | 1.7392 | 1
HR16 | 1123.15 | 2 | 850 | 2000 | NNO+0.5 | -12.31 | Huang and Keppler (2014) | 72.35 |  | 11.87 |  |  | 0.16 | 3.5 | 3.93 | 0.044944 | 91.8549 | 8.1451 | 5.62 | 180 | 248.9645 | 0.38314 | 360.0178 | 1.0001 | 799.6638 | 3.4426 | 492.8862 | 1.7383 | 131.6759 | -0.26847 | 0.38314 | 3.4426 | 1.0001 | 1.7383 | 0.26847 | 1.1794 | 0 | 1.1522 | 0.69448 | 0 | 0.06715 | 0 | 0 | 0 | 0.0016456 | 0.032572 | 0.024064 | 0.00032376 | 0.18009 | 1.0003 | 0.73591 | 0 | 0.14231 | 0 | 0 | 0 | 0.0017438 | 0.06903 | 0.050999 | 0.00034308 | 1.7471 | 1
HR21 | 1123.15 | 2 | 850 | 2000 | NNO+0.5 | -12.31 | Huang and Keppler (2014) | 72.55 |  | 12.04 |  |  | 0.05 | 3.27 | 3.88 | 0.1598 | 91.9498 | 8.0502 | 5.62 | 640 | 1242.7466 | 0.94179 | 345.827 | -0.45965 | 2554.9698 | 2.9921 | 596.47 | -0.068016 | 237.3664 | -0.62912 | 0.94179 | 2.9921 | 0.45965 | 0.068016 | 0.62912 | 1.0858 | 0 | 1.2451 | 0.69689 | 0 | 0.068159 | 0 | 0 | 0 | 0.00051462 | 0.030452 | 0.023774 | 0.001152 | 0.18021 | 1.0012 | 0.73966 | 0 | 0.14468 | 0 | 0 | 0 | 0.00054621 | 0.064643 | 0.050467 | 0.0012227 | 1.7544 | 1
HR85 | 1123.15 | 2 | 850 | 2000 | NNO+0.5 | -12.31 | Huang and Keppler (2014) | 72.99 |  | 12.06 |  |  | 0.09 | 3.74 | 3.86 | 0.077403 | 92.8174 | 7.1826 | 5.62 | 310 | 423.6038 | 0.36646 | 363.9813 | 0.17413 | 1447.9443 | 3.6708 | 556.5017 | 0.79517 | 194.0515 | -0.37403 | 0.36646 | 3.6708 | 0.17413 | 0.79517 | 0.37403 | 1.1859 | 0 | 1.1492 | 0.69485 | 0 | 0.067663 | 0 | 0 | 0 | 0.00091805 | 0.034519 | 0.023441 | 0.000553 | 0.17861 | 1.0006 | 0.73373 | 0 | 0.1429 | 0 | 0 | 0 | 0.00096941 | 0.0729 | 0.049504 | 0.00058393 | 1.744 | 1
HR80 | 1123.15 | 2 | 850 | 2000 | NNO+0.5 | -12.31 | Huang and Keppler (2014) | 72.92 |  | 12.04 |  |  | 0.08 | 3.58 | 3.86 | 0.087391 | 92.5674 | 7.4326 | 5.62 | 350 | 571.4331 | 0.63267 | 358.2749 | 0.023643 | 1620.4335 | 3.6298 | 560.3643 | 0.60104 | 198.5994 | -0.43257 | 0.63267 | 3.6298 | 0.023643 | 0.60104 | 0.43257 | 1.1523 | 0 | 1.1789 | 0.69583 | 0 | 0.06771 | 0 | 0 | 0 | 0.00081797 | 0.03312 | 0.023496 | 0.00062583 | 0.17903 | 1.0006 | 0.73609 | 0 | 0.14326 | 0 | 0 | 0 | 0.00086531 | 0.070073 | 0.049711 | 0.00066204 | 1.7478 | 1
HR06 | 1123.15 | 2 | 850 | 2000 | NNO+0.5 | -12.31 | Huang and Keppler (2014) | 72.97 |  | 12.15 |  |  | 0.06 | 3.92 | 3.87 | 0.11236 | 93.0824 | 6.9176 | 5.62 | 450 | 550.8186 | 0.22404 | 367.6904 | -0.18291 | 2180.2591 | 3.845 | 614.0296 | 0.36451 | 252.875 | -0.43806 | 0.22404 | 3.845 | 0.18291 | 0.36451 | 0.43806 | 1.2108 | 0 | 1.1306 | 0.69346 | 0 | 0.06805 | 0 | 0 | 0 | 0.00061098 | 0.036117 | 0.023461 | 0.00080135 | 0.1783 | 1.0008 | 0.73048 | 0 | 0.14336 | 0 | 0 | 0 | 0.00064359 | 0.07609 | 0.049426 | 0.00084412 | 1.7394 | 1
HR09 | 1123.15 | 2 | 850 | 2000 | NNO+0.5 | -12.31 | Huang and Keppler (2014) | 70.99 |  | 12.19 |  |  | 1.19 | 3.85 | 3.9 | 0.032459 | 92.1525 | 7.8475 | 5.62 | 130 | 139.4899 | 0.072999 | 400.1239 | 2.0779 | 133.6387 | 0.02799 | 368.9072 | 1.8377 | 74.1537 | -0.42959 | 0.072999 | 0.02799 | 2.0779 | 1.8377 | 0.42959 | 1.4561 | 0.0072947 | 0.95846 | 0.67978 | 0 | 0.068793 | 0 | 0 | 0 | 0.01221 | 0.035742 | 0.023822 | 0.00023326 | 0.17965 | 1.0002 | 0.71653 | 0 | 0.14503 | 0 | 0 | 0 | 0.01287 | 0.07535 | 0.050221 | 0.00024587 | 1.7263 | 1
HR02 | 1123.15 | 2 | 850 | 2000 | NNO+0.5 | -12.31 | Huang and Keppler (2014) | 71.88 |  | 11.93 |  |  | 0.24 | 3.99 | 3.9 | 0.032459 | 91.9725 | 8.0275 | 5.62 | 130 | 78.017 | -0.39987 | 375.9825 | 1.8922 | 534.3253 | 3.1102 | 480.4166 | 2.6955 | 123.154 | -0.052662 | 0.39987 | 3.1102 | 1.8922 | 2.6955 | 0.052662 | 1.2943 | 0 | 1.0632 | 0.68926 | 0 | 0.06742 | 0 | 0 | 0 | 0.0024659 | 0.037094 | 0.023856 | 0.00023359 | 0.1799 | 1.0002 | 0.72671 | 0 | 0.14217 | 0 | 0 | 0 | 0.0025999 | 0.078218 | 0.050304 | 0.00024628 | 1.7335 | 1
HR07 | 1123.15 | 2 | 850 | 2000 | NNO+0.5 | -12.31 | Huang and Keppler (2014) | 72.78 |  | 12.05 |  |  | 0.27 | 4 | 3.84 | 0.032459 | 92.9725 | 7.0275 | 5.62 | 130 | 84.6122 | -0.34914 | 378.3216 | 1.9102 | 484.8543 | 2.7296 | 463.3253 | 2.564 | 120.5009 | -0.07307 | 0.34914 | 2.7296 | 1.9102 | 2.564 | 0.07307 | 1.2793 | 0 | 1.0733 | 0.69143 | 0 | 0.067468 | 0 | 0 | 0 | 0.0027485 | 0.036842 | 0.023271 | 0.00023142 | 0.17824 | 1.0002 | 0.72833 | 0 | 0.14214 | 0 | 0 | 0 | 0.0028952 | 0.077617 | 0.049026 | 0.00024377 | 1.7361 | 1
HR04 | 1123.15 | 2 | 850 | 2000 | NNO+0.5 | -12.31 | Huang and Keppler (2014) | 70.86 |  | 12.14 |  |  | 0.24 | 3.67 | 3.98 | 0.044944 | 90.9349 | 9.0651 | 5.62 | 180 | 153.1398 | -0.14922 | 359.0028 | 0.99446 | 521.2663 | 1.8959 | 465.4772 | 1.586 | 120.251 | -0.33194 | 0.14922 | 1.8959 | 0.99446 | 1.586 | 0.33194 | 1.2235 | 0 | 1.126 | 0.68709 | 0 | 0.069375 | 0 | 0 | 0 | 0.0024936 | 0.034501 | 0.024618 | 0.00032705 | 0.18192 | 1.0003 | 0.72587 | 0 | 0.14658 | 0 | 0 | 0 | 0.0026343 | 0.072896 | 0.052014 | 0.00034551 | 1.7367 | 1
81s | 1148.15 | 2 | 875 | 2000 | NNO+3 | -9.34 | Costa et al. (2004) | 70.7 | 0.29 | 17.21 | 0.82 | 1.37 | 2.36 | 4.6 | 2.89 | 0.095133 | 100.3351 | 6 | 4.99 | 381 | 370.7032 | -0.027026 | 438.91 | 0.15199 | 176.5375 | -0.53665 | 1233.1419 | 2.2366 | 344.2065 | -0.096571 | 0.027026 | 0.53665 | 0.15199 | 2.2366 | 0.096571 | 1.6757 | 0.031156 | 1.1484 | 0.64697 | 0.0019968 | 0.092814 | 0.0030564 | 0.0032191 | 0.018688 | 0.02314 | 0.04081 | 0.01687 | 0.00065332 | 0.15244 | 1.0007 | 0.64823 | 0.0020007 | 0.18599 | 0.0030624 | 0.0032254 | 0.018725 | 0.023185 | 0.08178 | 0.033805 | 0.0006546 | 1.687 | 1
87s | 1148.15 | 2 | 875 | 2000 | NNO+3 | -9.34 | Costa et al. (2004) | 70.9 | 0.36 | 16.4 | 0.87 | 1.21 | 2.71 | 4.65 | 3.13 | 0.094135 | 100.3241 | 6 | 4.99 | 377 | 349.3897 | -0.073237 | 488.7073 | 0.29631 | 250.8374 | -0.33465 | 1251.9145 | 2.3207 | 289.8259 | -0.23123 | 0.073237 | 0.33465 | 0.29631 | 2.3207 | 0.23123 | 1.8024 | 0.050418 | 1.0273 | 0.64788 | 0.0024753 | 0.088321 | 0.0031774 | 0.0034713 | 0.016482 | 0.026534 | 0.041195 | 0.018245 | 0.00064555 | 0.15222 | 1.0006 | 0.65078 | 0.0024864 | 0.17743 | 0.0031917 | 0.0034869 | 0.016556 | 0.026653 | 0.08276 | 0.036653 | 0.00064844 | 1.684 | 1
88s | 1148.15 | 2 | 875 | 2000 | NNO+3 | -9.34 | Costa et al. (2004) | 70.9 | 0.29 | 16.45 | 1.21 | 0.93 | 2.78 | 4.51 | 3.21 | 0.083148 | 100.3631 | 6 | 4.99 | 333 | 366.7564 | 0.10137 | 510.7092 | 0.53366 | 221.1475 | -0.33589 | 1217.5466 | 2.6563 | 290.8098 | -0.1267 | 0.10137 | 0.33589 | 0.53366 | 2.6563 | 0.1267 | 1.7357 | 0.046571 | 1.0315 | 0.64886 | 0.001997 | 0.088724 | 0.0044453 | 0.0048158 | 0.012688 | 0.027261 | 0.040016 | 0.01874 | 0.00057107 | 0.15245 | 1.0006 | 0.6521 | 0.002007 | 0.17834 | 0.0044676 | 0.0048399 | 0.012751 | 0.027397 | 0.080432 | 0.037667 | 0.00057392 | 1.6866 | 1
89s | 1123.15 | 2 | 850 | 2000 | NNO+1.4 | -11.41 | Costa et al. (2004) | 73 | 0.36 | 16.03 | 1.44 | 0.35 | 1.97 | 3.57 | 3.51 | 0.080901 | 100.3109 | 5.9 | 5.15 | 324 | 310.6608 | -0.041171 | 399.0832 | 0.23174 | 64.3629 | -0.80135 | 814.7318 | 1.5146 | 174.9643 | -0.45999 | 0.041171 | 0.80135 | 0.23174 | 1.5146 | 0.45999 | 1.3934 | 0.0019548 | 1.2095 | 0.66699 | 0.002475 | 0.086318 | 0.0073471 | 0.0036564 | 0.0047671 | 0.019287 | 0.031624 | 0.020457 | 0.00055473 | 0.15708 | 1.0006 | 0.67969 | 0.0025221 | 0.17592 | 0.007487 | 0.003726 | 0.0048578 | 0.019654 | 0.064452 | 0.041694 | 0.00056529 | 1.719 | 1
95s | 1123.15 | 2 | 850 | 2000 | NNO+1.4 | -11.41 | Costa et al. (2004) | 73.4 | 0.33 | 16.02 | 1.16 | 0.24 | 1.92 | 3.47 | 3.57 | 0.088641 | 100.1986 | 5.9 | 5.15 | 355 | 290.6806 | -0.18118 | 392.2584 | 0.10495 | 62.217 | -0.82474 | 792.5519 | 1.2325 | 166.9572 | -0.5297 | 0.18118 | 0.82474 | 0.10495 | 1.2325 | 0.5297 | 1.3239 | 0 | 1.2263 | 0.67149 | 0.0022716 | 0.086373 | 0.0059267 | 0.0029485 | 0.003273 | 0.018821 | 0.030777 | 0.020834 | 0.00060857 | 0.15728 | 1.0006 | 0.68471 | 0.0023163 | 0.17615 | 0.0060434 | 0.0030065 | 0.0033374 | 0.019191 | 0.062765 | 0.042487 | 0.00062055 | 1.724 | 1
109s | 1073.15 | 2 | 800 | 2000 | NNO+1 | -12.83 | Costa et al. (2004) | 75.3 | 0.11 | 15.17 | 0.77 | 0.67 | 1.36 | 4 | 3.08 | 0.037454 | 100.4975 | 6.1 | 5.15 | 150 | 150.7046 | 0.0046976 | 228.2015 | 0.52134 | 29.4237 | -0.80384 | 410.5085 | 1.7367 | 130.859 | -0.12761 | 0.0046976 | 0.80384 | 0.52134 | 1.7367 | 0.12761 | 1.389 | 4.9692e-05 | 1.2247 | 0.6817 | 0.00074932 | 0.080939 | 0.0040704 | 0.0017596 | 0.009042 | 0.013193 | 0.035108 | 0.017787 | 0.00025447 | 0.15565 | 1.0003 | 0.69691 | 0.00076603 | 0.16549 | 0.0041611 | 0.0017989 | 0.0092436 | 0.013487 | 0.071783 | 0.036367 | 0.00026014 | 1.7272 | 1
137s | 1098.15 | 2 | 825 | 2000 | NNO+1 | -12.31 | Costa et al. (2004) | 74 | 0.31 | 15.12 | 1.5 | 0.47 | 1.92 | 3.71 | 3.37 | 0.067417 | 100.4674 | 5.9 | 5.15 | 270 | 220.3027 | -0.18406 | 327.3631 | 0.21246 | 67.4091 | -0.75034 | 591.5945 | 1.1911 | 134.5002 | -0.50185 | 0.18406 | 0.75034 | 0.21246 | 1.1911 | 0.50185 | 1.4991 | 0.018471 | 1.1419 | 0.67214 | 0.0021187 | 0.080938 | 0.0079883 | 0.0034062 | 0.0063638 | 0.018686 | 0.03267 | 0.019526 | 0.00045955 | 0.15616 | 1.0005 | 0.68798 | 0.0021686 | 0.16569 | 0.0081766 | 0.0034865 | 0.0065138 | 0.019127 | 0.066881 | 0.039972 | 0.00047038 | 1.7213 | 1
144s | 1123.15 | 2.08 | 850 | 2080 | NNO+1 | -11.81 | Costa et al. (2004) | 73.5 | 0.38 | 16.94 | 0.4 | 0.85 | 1.92 | 3.71 | 2.78 | 0.076906 | 100.5569 | 6 | 5.15 | 308 | 308.7972 | 0.0025883 | 334.4544 | 0.085891 | 63.0691 | -0.79523 | 807.9954 | 1.6234 | 231.3611 | -0.24883 | 0.0025883 | 0.79523 | 0.085891 | 1.6234 | 0.24883 | 1.3102 | 0 | 1.3441 | 0.66824 | 0.0025996 | 0.090767 | 0.0021622 | 0.00087927 | 0.01152 | 0.018704 | 0.032701 | 0.016123 | 0.00052473 | 0.15631 | 1.0005 | 0.6796 | 0.0026437 | 0.18462 | 0.0021989 | 0.00089422 | 0.011716 | 0.019022 | 0.066515 | 0.032794 | 0.00053365 | 1.7253 | 1
146s | 1123.15 | 2.08 | 850 | 2080 | NNO+1 | -11.81 | Costa et al. (2004) | 73.5 | 0.29 | 16.37 | 0.57 | 0.98 | 1.85 | 4.1 | 2.84 | 0.066668 | 100.5667 | 6 | 5.15 | 267 | 286.6013 | 0.073413 | 350.3585 | 0.3122 | 68.284 | -0.74425 | 870.5045 | 2.2603 | 219.0393 | -0.17963 | 0.073413 | 0.74425 | 0.3122 | 2.2603 | 0.17963 | 1.4532 | 0.0012682 | 1.2418 | 0.66658 | 0.0019789 | 0.087495 | 0.0030479 | 0.0012754 | 0.013249 | 0.017977 | 0.036049 | 0.01643 | 0.00045375 | 0.15592 | 1.0005 | 0.67738 | 0.002011 | 0.17783 | 0.0030973 | 0.0012961 | 0.013464 | 0.018269 | 0.073267 | 0.033392 | 0.0004611 | 1.7156 | 1
148s | 1123.15 | 2.08 | 850 | 2080 | NNO+1 | -11.81 | Costa et al. (2004) | 73.6 | 0.2 | 16.33 | 0.75 | 0.91 | 2.05 | 3.83 | 2.77 | 0.071413 | 100.5114 | 6 | 5.15 | 286 | 313.3869 | 0.095758 | 353.301 | 0.23532 | 60.7193 | -0.78769 | 844.4157 | 1.9525 | 212.6287 | -0.25654 | 0.095758 | 0.78769 | 0.23532 | 1.9525 | 0.25654 | 1.4333 | 0.00078591 | 1.2537 | 0.66771 | 0.0013653 | 0.087311 | 0.0040287 | 0.0016617 | 0.012307 | 0.019928 | 0.033687 | 0.01603 | 0.0004862 | 0.15597 | 1.0005 | 0.6806 | 0.0013916 | 0.17799 | 0.0041065 | 0.0016938 | 0.012544 | 0.020313 | 0.068675 | 0.03268 | 0.00049559 | 1.7212 | 1
MP2-III | 1203.15 | 2 | 930 | 2000 | NNO+1.34 | -10.04 | Clemente et al. (2004) | 77.25 | 0 | 13.55 | 0.45 | 0.35 | 2.01 | 4.43 | 1.94 | 0.071163 | 100.0512 | 4.71 | 4.71 | 285 | 339.5801 | 0.19151 | 816.9978 | 1.8667 | 312.5896 | 0.096806 | 2329.2667 | 7.1729 | 201.3439 | -0.29353 | 0.19151 | 0.096806 | 1.8667 | 7.1729 | 0.29353 | 1.4613 | 0.012842 | 1.039 | 0.7052 | 0 | 0.0729 | 0.0023228 | 0.0011128 | 0.0047629 | 0.019661 | 0.039207 | 0.011297 | 0.00048753 | 0.14354 | 1.0005 | 0.71969 | 0 | 0.14879 | 0.0023705 | 0.0011356 | 0.0048608 | 0.020065 | 0.080026 | 0.023058 | 0.00049754 | 1.7431 | 1
MP3-I | 1206.15 | 2.25 | 933 | 2250 | nno+2.42 | -8.9 | Clemente et al. (2004) | 77.3 | 0 | 13.73 | 1.85 | 0.32 | 0.39 | 4.4 | 2.01 | 0.24695 | 100.2469 | 3.04 | 3.04 | 989 | 781.0331 | -0.21028 | 815.7665 | -0.17516 | 647.2364 | -0.34556 | 2477.0348 | 1.5046 | 360.9832 | -0.635 | 0.21028 | 0.34556 | 0.17516 | 1.5046 | 0.635 | 1.2079 | 0 | 1.3563 | 0.74664 | 0 | 0.078158 | 0.008687 | 0.0062574 | 0.0046076 | 0.0040364 | 0.041204 | 0.012385 | 0.0017901 | 0.098025 | 1.0018 | 0.72228 | 0 | 0.15122 | 0.0084036 | 0.0060533 | 0.0044573 | 0.0039047 | 0.079719 | 0.023961 | 0.0017317 | 1.7491 | 1
MP3-II | 1206.15 | 2.25 | 933 | 2250 | nno+2.3 | -9.02 | Clemente et al. (2004) | 76.9 | 0 | 13.5 | 1.81 | 0.33 | 1.18 | 4.37 | 1.9 | 0.076656 | 100.0667 | 2.83 | 2.83 | 307 | 306.7962 | -0.00066388 | 870.9983 | 1.8371 | 258.8202 | -0.15694 | 2039.0618 | 5.6419 | 253.8669 | -0.17307 | 0.00066388 | 0.15694 | 1.8371 | 5.6419 | 0.17307 | 1.3621 | 0.016433 | 1.1852 | 0.74644 | 0 | 0.077228 | 0.0086412 | 0.0060522 | 0.004775 | 0.012273 | 0.041124 | 0.011764 | 0.0005584 | 0.091703 | 1.0006 | 0.71883 | 0 | 0.14874 | 0.0083216 | 0.0058283 | 0.0045983 | 0.011819 | 0.079206 | 0.022659 | 0.00053775 | 1.7452 | 1
MP3-III | 1206.15 | 2.25 | 933 | 2250 | nno+2.91 | -8.41 | Clemente et al. (2004) | 76.22 | 0 | 13.4 | 1.93 | 0.33 | 2.1 | 4.05 | 1.96 | 0.046443 | 100.0364 | 4.89 | 4.89 | 186 | 471.6185 | 1.5356 | 931.3409 | 4.0072 | 499.3525 | 1.6847 | 2686.4537 | 13.4433 | 195.9165 | 0.053314 | [5 empty] | 1.4786 | 0.035553 | 1.0633 | 0.69307 | 0 | 0.07181 | 0.0075758 | 0.0071013 | 0.0044731 | 0.020461 | 0.035704 | 0.011369 | 0.00031693 | 0.14844 | 1.0003 | 0.71418 | 0 | 0.14799 | 0.0078065 | 0.0073176 | 0.0046094 | 0.021084 | 0.073582 | 0.02343 | 0.00032658 | 1.7433 | 1
MP9-V | 1209.15 | 2.12 | 936 | 2120 | nno+2.29 | -8.99 | Clemente et al. (2004) | 75.81 | 0 | 13.24 | 1.87 | 0.35 | 2.64 | 3.98 | 2.11 | 0.038453 | 100.0385 | 5.76 | 5.76 | 154 | 613.603 | 2.9844 | 986.9785 | 5.409 | 780.395 | 4.0675 | 2968.4014 | 18.2753 | 181.6525 | 0.17956 | [5 empty] | 1.6387 | 0.050671 | 0.97132 | 0.67112 | 0 | 0.069077 | 0.0080382 | 0.0058067 | 0.0046188 | 0.025042 | 0.034159 | 0.011915 | 0.00025547 | 0.17023 | 1.0003 | 0.71023 | 0 | 0.14621 | 0.0085067 | 0.0061451 | 0.004888 | 0.026502 | 0.0723 | 0.02522 | 0.00027036 | 1.7376 | 1
MP14-I | 1260.15 | 1.99 | 987 | 1990 | nno+2.23 | -8.24 | Clemente et al. (2004) | 76.71 | 0 | 13.67 | 2.2 | 0.34 | 1.3 | 3.93 | 1.84 | 0.16829 | 100.1583 | 2.8 | 2.8 | 674 | 561.7476 | -0.16655 | 1262.8988 | 0.87374 | 526.6087 | -0.21868 | 3402.5343 | 4.0483 | 294.7239 | -0.56272 | 0.16655 | 0.21868 | 0.87374 | 4.0483 | 0.56272 | 1.3209 | 0.014376 | 1.2634 | 0.74594 | 0 | 0.078341 | 0.0109 | 0.0069913 | 0.0049285 | 0.013545 | 0.03705 | 0.011413 | 0.0012281 | 0.090894 | 1.0012 | 0.72008 | 0 | 0.15125 | 0.010522 | 0.006749 | 0.0047577 | 0.013076 | 0.071532 | 0.022036 | 0.0011856 | 1.7523 | 1
MP14-II | 1260.15 | 1.99 | 987 | 1990 | nno+2.18 | -8.29 | Clemente et al. (2004) | 76.88 | 0 | 13.73 | 2.13 | 0.32 | 1.24 | 3.9 | 1.79 | 0.14058 | 100.1306 | 2.67 | 2.67 | 563 | 556.5487 | -0.011459 | 1244.6987 | 1.2108 | 493.893 | -0.12275 | 3262.4314 | 4.7947 | 303.4021 | -0.4611 | 0.011459 | 0.12275 | 1.2108 | 4.7947 | 0.4611 | 1.2854 | 0.0089878 | 1.2944 | 0.75082 | 0 | 0.079025 | 0.010716 | 0.0066808 | 0.0046587 | 0.012976 | 0.036926 | 0.011151 | 0.0010303 | 0.087049 | 1.001 | 0.7219 | 0 | 0.15196 | 0.010304 | 0.0064236 | 0.0044792 | 0.012476 | 0.071008 | 0.021444 | 0.00099064 | 1.7549 | 1
MP14-III | 1260.15 | 1.99 | 987 | 1990 | nno+1.85 | -8.62 | Clemente et al. (2004) | 77.6 | 0 | 13.9 | 0.92 | 0.35 | 1.15 | 4.16 | 1.92 | 0.18328 | 100.1833 | 2.11 | 2.11 | 734 | 297.7326 | -0.59437 | 1162.2468 | 0.58344 | 380.8133 | -0.48118 | 2744.9161 | 2.7397 | 323.2684 | -0.55958 | 0.59437 | 0.48118 | 0.58344 | 2.7397 | 0.55958 | 1.2429 | 0 | 1.2622 | 0.77124 | 0 | 0.081417 | 0.0049132 | 0.0027338 | 0.0051854 | 0.012247 | 0.040084 | 0.012173 | 0.001367 | 0.070007 | 1.0014 | 0.72508 | 0 | 0.15309 | 0.0046191 | 0.0025702 | 0.0048751 | 0.011514 | 0.07537 | 0.022888 | 0.0012852 | 1.7538 | 1
MP14-IV | 1260.15 | 1.99 | 987 | 1990 | nno+2 | -8.86 | Clemente et al. (2004) | 77.6 | 0 | 14.02 | 0.63 | 0.33 | 1.18 | 4.34 | 1.89 | 0.19251 | 100.1825 | 1.78 | 1.78 | 771 | 245.1864 | -0.68199 | 1153.5899 | 0.49623 | 320.6291 | -0.58414 | 2420.4151 | 2.1393 | 353.3308 | -0.54172 | 0.68199 | 0.58414 | 0.49623 | 2.1393 | 0.54172 | 1.2443 | 0 | 1.2374 | 0.77989 | 0 | 0.083041 | 0.0035155 | 0.0017797 | 0.004944 | 0.012707 | 0.042287 | 0.012117 | 0.001452 | 0.05972 | 1.0015 | 0.72364 | 0 | 0.1541 | 0.003262 | 0.0016514 | 0.0045874 | 0.011791 | 0.078475 | 0.022486 | 0.0013473 | 1.751 | 1
26 | 1588.15 | 12 | 1315 | 12000 | FMQ+3.82 | -2.64 | Jugo et al. (2005) | 45.6 | 0.61 | 15.5 | 8.2 | 12.8 | 12.6 | 1.76 | 0 | 3.1958 | 100.2658 | -0.26581 | 0.1 | 12799.2157 | 13335.7906 | 0.041922 | 16991.6587 | 0.32755 | 2.3831e-07 | -1 | 175500.6269 | 12.7118 | 30481.9183 | 1.3815 | 0.041922 | 1 | 0.32755 | 12.7118 | 1.3815 | 7.7997 | 1.0024 | 0.60069 | 0.47169 | 0.0047478 | 0.094492 | 0.028797 | 0.042141 | 0.19737 | 0.13965 | 0.01765 | 0 | 0.024809 | 0.0034532 | 1.0248 | 0.42545 | 0.0042824 | 0.17046 | 0.025974 | 0.03801 | 0.17802 | 0.12596 | 0.03184 | 0 | 0.022377 | 1.518 | 1
30A | 1588.15 | 12 | 1315 | 12000 | FMQ+2.59 | -3.87 | Jugo et al. (2005) | 46.3 | 0.58 | 17 | 7.5 | 11.9 | 10.4 | 3.1 | 0 | 3.3456 | 100.1256 | -0.12561 | 0.1 | 13399.179 | 11090.9365 | -0.17227 | 15172.9478 | 0.13238 | 8.7201e-06 | -1 | 172654.4036 | 11.8854 | 31985.3722 | 1.3871 | 0.17227 | 1 | 0.13238 | 11.8854 | 1.3871 | 7.1912 | 0.84844 | 0.7081 | 0.48609 | 0.0045818 | 0.10519 | 0.035885 | 0.029967 | 0.18624 | 0.11699 | 0.031553 | 0 | 0.02636 | 0.0035048 | 1.0264 | 0.42894 | 0.0040431 | 0.18564 | 0.031666 | 0.026444 | 0.16434 | 0.10324 | 0.055687 | 0 | 0.023261 | 1.5112 | 1
30B | 1588.15 | 12 | 1315 | 12000 | FMQ+2.59 | -3.87 | Jugo et al. (2005) | 45.2 | 0.6 | 16.5 | 8.1 | 12 | 10.6 | 3 | 0 | 3.795 | 99.795 | 0.20498 | 0.1 | 15199.0687 | 11635.2121 | -0.23448 | 15939.9638 | 0.048746 | 2.4703e-06 | -1 | 179094.4617 | 10.7833 | 32038.2212 | 1.1079 | 0.23448 | 1 | 0.048746 | 10.7833 | 1.1079 | 7.5282 | 0.9035 | 0.68162 | 0.47761 | 0.0047704 | 0.10275 | 0.039009 | 0.032571 | 0.18902 | 0.12001 | 0.030733 | 0 | 0.030094 | 0.0035275 | 1.0301 | 0.42268 | 0.0042218 | 0.18187 | 0.034522 | 0.028825 | 0.16728 | 0.10621 | 0.054397 | 0 | 0.026633 | 1.505 | 1
34 | 1588.15 | 12 | 1315 | 12000 | FMQ+1.85 | -4.61 | Jugo et al. (2005) | 46.3 | 0.59 | 16.2 | 7.9 | 12.9 | 11.3 | 2.1 | 0 | 2.4967 | 99.7867 | 0.21327 | 0.1 | 9999.3873 | 12443.068 | 0.24438 | 14772.0162 | 0.47729 | 1.3136e-06 | -1 | 185664.5346 | 17.5676 | 25357.6665 | 1.5359 | 0.24438 | 1 | 0.47729 | 17.5676 | 1.5359 | 8.1256 | 0.93076 | 0.67502 | 0.47927 | 0.0045954 | 0.098829 | 0.043199 | 0.025192 | 0.19906 | 0.12533 | 0.021075 | 0 | 0.019395 | 0.0034556 | 1.0194 | 0.42928 | 0.0041161 | 0.17704 | 0.038693 | 0.022564 | 0.17829 | 0.11226 | 0.037753 | 0 | 0.017372 | 1.5143 | 1
35A | 1588.15 | 12 | 1315 | 12000 | FMQ+2.41 | -4.05 | Jugo et al. (2005) | 46.5 | 0.53 | 15.3 | 7.5 | 14.8 | 9.6 | 1.84 | 0 | 3.9948 | 100.0648 | -0.064761 | 0.1 | 15999.0196 | 13458.3242 | -0.1588 | 10465.4572 | -0.34587 | 6.0591e-07 | -1 | 198053.758 | 11.3791 | 10664.959 | -0.3334 | 0.1588 | 1 | 0.34587 | 11.3791 | 0.3334 | 8.44 | 0.97276 | 0.74704 | 0.48109 | 0.004126 | 0.093291 | 0.037971 | 0.026924 | 0.22826 | 0.10642 | 0.018456 | 0 | 0.031017 | 0.0034539 | 1.031 | 0.43409 | 0.0037228 | 0.16835 | 0.034261 | 0.024293 | 0.20596 | 0.096026 | 0.033306 | 0 | 0.027986 | 1.5175 | 1
50 | 1598.15 | 10 | 1325 | 10000 | FMQ+2.22 | -4.25 | Jugo et al. (2005) | 44.1 | 0.59 | 15.5 | 8 | 13.2 | 12.5 | 1.81 | 0 | 4.0447 | 99.7447 | 0.2553 | 0.1 | 16199.0074 | 14176.5215 | -0.12485 | 13359.4648 | -0.17529 | 5.2122e-08 | -1 | 125238.8303 | 6.7313 | 33017.1143 | 1.0382 | 0.12485 | 1 | 0.17529 | 6.7313 | 1.0382 | 8.8955 | 1.0384 | 0.60302 | 0.46164 | 0.0046472 | 0.095624 | 0.041611 | 0.028426 | 0.20598 | 0.14021 | 0.018369 | 0 | 0.031775 | 0.0034946 | 1.0318 | 0.4157 | 0.0041848 | 0.17222 | 0.037471 | 0.025598 | 0.18549 | 0.12626 | 0.033083 | 0 | 0.028613 | 1.5023 | 1
52A | 1573.15 | 10 | 1300 | 10000 | FMQ+2.70 | -4.02 | Jugo et al. (2005) | 43.5 | 0.58 | 14.7 | 11.4 | 13.8 | 9.2 | 1.91 | 0 | 4.4941 | 99.5841 | 0.41589 | 0.1 | 17998.8971 | 14248.9773 | -0.20834 | 10915.9898 | -0.39352 | 1.3688e-07 | -1 | 112144.2666 | 5.2306 | 11616.9134 | -0.35458 | 0.20834 | 1 | 0.39352 | 5.2306 | 0.35458 | 8.5639 | 1.09 | 0.73986 | 0.45911 | 0.004606 | 0.091436 | 0.058569 | 0.042056 | 0.21712 | 0.10404 | 0.019544 | 0 | 0.035596 | 0.0035233 | 1.0356 | 0.41456 | 0.0041591 | 0.16513 | 0.052886 | 0.037975 | 0.19605 | 0.093947 | 0.035295 | 0 | 0.032142 | 1.5026 | 1
56A | 1573.15 | 10 | 1300 | 10000 | FMQ+2.46 | -4.26 | Jugo et al. (2005) | 46.2 | 0.57 | 15.2 | 7.9 | 15.6 | 9.7 | 2.05 | 0 | 2.8712 | 100.0912 | -0.091235 | 0.1 | 11499.2954 | 13753.4858 | 0.19603 | 7915.1276 | -0.31169 | 4.1655e-07 | -1 | 113377.6496 | 8.8595 | 10070.2341 | -0.12427 | 0.19603 | 1 | 0.31169 | 8.8595 | 0.12427 | 9.0303 | 1.0383 | 0.72353 | 0.47064 | 0.0043691 | 0.091257 | 0.039776 | 0.02753 | 0.2369 | 0.10588 | 0.020247 | 0 | 0.021951 | 0.0034008 | 1.022 | 0.42473 | 0.0039429 | 0.16471 | 0.035895 | 0.024844 | 0.21379 | 0.095551 | 0.036543 | 0 | 0.019809 | 1.5052 | 1
56B | 1573.15 | 10 | 1300 | 10000 | FMQ+2.50 | -4.22 | Jugo et al. (2005) | 45.8 | 0.56 | 15 | 7.9 | 15.9 | 9.6 | 2 | 0 | 3.1459 | 99.9059 | 0.094125 | 0.1 | 12599.228 | 14133.7896 | 0.1218 | 7608.1639 | -0.39614 | 2.5594e-07 | -1 | 115817.2898 | 8.1924 | 9323.2423 | -0.26001 | 0.1218 | 1 | 0.39614 | 8.1924 | 0.26001 | 9.2323 | 1.0616 | 0.7231 | 0.46768 | 0.0043027 | 0.090271 | 0.039631 | 0.027835 | 0.24203 | 0.10504 | 0.0198 | 0 | 0.024108 | 0.0034089 | 1.0241 | 0.42261 | 0.003888 | 0.16314 | 0.035812 | 0.025152 | 0.2187 | 0.094915 | 0.035783 | 0 | 0.021784 | 1.5027 | 1
0_15_2_ox | 1323.15 | 2 | 1050 | 2000 | FMQ+2.2 | -7.8 | Beermann et al. (2011) | 48.16 | 1.63 | 16.23 | 6.83 | 5.45 | 8.96 | 3.15 | 1.72 | 1.8477 | 93.9777 | 6.0223 | 4.11 | 7400 | 3329.3488 | -0.55009 | 2414.3149 | -0.67374 | 1099.7756 | -0.85138 | 12016.8267 | 0.6239 | 4162.65 | -0.43748 | 0.55009 | 0.85138 | 0.67374 | 0.6239 | 0.43748 | 4.9935 | 0.53568 | 0.69555 | 0.48039 | 0.012234 | 0.095411 | 0.035914 | 0.021064 | 0.081039 | 0.095766 | 0.030463 | 0.010944 | 0.013831 | 0.13678 | 1.0138 | 0.48037 | 0.012233 | 0.19081 | 0.035912 | 0.021063 | 0.081035 | 0.095762 | 0.060923 | 0.021888 | 0.013831 | 1.5571 | 1
S23 | 1473.15 | 2 | 1200 | 2000 | FMQ+1.7 | -6.5 | Beermann et al. (2011) | 43.51 | 1.41 | 12.82 | 9.28 | 12.03 | 11.1 | 2.36 | 1.32 | 2.5968 | 96.4268 | 3.5732 | 2.72 | 10400 | 9181.1561 | -0.1172 | 4403.8183 | -0.57656 | 0.00069269 | -1 | 50059.683 | 3.8134 | 4866.3716 | -0.53208 | 0.1172 | 1 | 0.57656 | 3.8134 | 0.53208 | 10.3822 | 1.1314 | 0.5029 | 0.42688 | 0.010409 | 0.074128 | 0.052243 | 0.023902 | 0.17594 | 0.11669 | 0.022448 | 0.0082613 | 0.01912 | 0.089088 | 1.0191 | 0.42027 | 0.010248 | 0.14596 | 0.051433 | 0.023532 | 0.17322 | 0.11488 | 0.0442 | 0.016266 | 0.018823 | 1.485 | 1
S24 | 1523.15 | 2 | 1250 | 2000 | FMQ+1.7 | -5.9 | Beermann et al. (2011) | 43.74 | 1.32 | 12.16 | 9.42 | 13.61 | 10.74 | 2.39 | 1.36 | 2.6966 | 97.4366 | 2.5634 | 2.62 | 10800 | 12244.6862 | 0.13377 | 4938.3119 | -0.54275 | 1.7015e-06 | -1 | 76287.1737 | 6.0636 | 3844.0706 | -0.64407 | 0.13377 | 1 | 0.54275 | 6.0636 | 0.64407 | 11.5041 | 1.2292 | 0.48776 | 0.42259 | 0.0095959 | 0.069238 | 0.051769 | 0.024345 | 0.19601 | 0.11118 | 0.022386 | 0.0083816 | 0.019552 | 0.084502 | 1.0196 | 0.41614 | 0.0094494 | 0.13636 | 0.050978 | 0.023974 | 0.19302 | 0.10948 | 0.044089 | 0.016507 | 0.019253 | 1.4755 | 1
S26 | 1423.15 | 2 | 1150 | 2000 | FMQ+1.4 | -7.3 | Beermann et al. (2011) | 45.57 | 1.62 | 15.08 | 9.14 | 7.62 | 14.41 | 2.59 | 1.5 | 1.8727 | 99.4027 | 0.59734 | 0.88 | 7500 | 6479.5491 | -0.13606 | 6685.8715 | -0.10855 | 0.14219 | -0.99998 | 17846.563 | 1.3795 | 33397.7096 | 3.453 | 0.13606 | 0.99998 | 0.10855 | 1.3795 | 3.453 | 8.1787 | 0.91638 | 0.47003 | 0.4721 | 0.012628 | 0.092073 | 0.054236 | 0.024955 | 0.11768 | 0.15996 | 0.026014 | 0.0099129 | 0.01456 | 0.030435 | 1.0146 | 0.43014 | 0.011506 | 0.16778 | 0.049415 | 0.022737 | 0.10722 | 0.14574 | 0.047403 | 0.018063 | 0.013265 | 1.5042 | 1
G478 | 1573.15 | 30 | 1300 | 30000 | n.d. |  | Chowdhury and Dasgupta (2019)d | 49.8232 | 1.0343 | 14.254 | 7.2962 | 4.2687 | 12.806 | 2.313 | 0.60175 | 3.7328 | 96.13 | 6 | 3.87 | 14949.7891 | 13361.0404 | -0.10627 | 277055.1489 | 17.5324 | 0.010981 | -1 | 126695462.5565 | 8473.7324 | 15946.8305 | 0.066693 | 0.10627 |  |  |  | 0.066693 | 4.2562 | 0.61277 | 0.51386 | 0.4946 | 0.0077255 | 0.083393 | 0.0088945 | 0.051681 | 0.063169 | 0.13622 | 0.022261 | 0.0038106 | 0.027809 | 0.12825 | 1.0278 | 0.50407 | 0.0078734 | 0.16998 | 0.0090648 | 0.05267 | 0.064378 | 0.13882 | 0.045374 | 0.0077671 | 0.028341 | 1.5967 | 1
G481 | 1573.15 | 25 | 1300 | 25000 | n.d. |  | Chowdhury and Dasgupta (2019) | 50.0925 | 0.85095 | 15.3927 | 7.8476 | 4.198 | 12.1402 | 2.2408 | 0.46329 | 2.9038 | 96.13 | 4.7788 | 3.87 | 11629.64 | 13136.3549 | 0.12956 | 150724.982 | 11.9604 | 0.033029 | -1 | 33746017.5965 | 2900.725 | 17472.5375 | 0.50241 | 0.12956 |  |  |  | 0.50241 | 3.8211 | 0.56351 | 0.58617 | 0.49586 | 0.0063382 | 0.0898 | 0.010077 | 0.054891 | 0.061947 | 0.12877 | 0.021505 | 0.0029255 | 0.021572 | 0.12789 | 1.0216 | 0.50273 | 0.0064259 | 0.18209 | 0.010216 | 0.055651 | 0.062805 | 0.13055 | 0.043606 | 0.0059319 | 0.02187 | 1.6033 | 1
G466 | 1598.15 | 20 | 1325 | 20000 | n.d. |  | Chowdhury and Dasgupta (2019) | 47.5317 | 0.76986 | 15.6918 | 9.6565 | 4.9993 | 12.7645 | 2.129 | 0.4277 | 2.1596 | 96.13 | 5.0878 | 3.87 | 8649.0441 | 15424.7897 | 0.78341 | 106205.3008 | 11.2794 | 0.0010448 | -1 | 10630501.5023 | 1228.0955 | 24741.2073 | 1.8606 | 0.78341 |  |  |  | 1.8606 | 4.1736 | 0.67531 | 0.57749 | 0.46682 | 0.0056892 | 0.090826 | 0.013654 | 0.065662 | 0.073192 | 0.13433 | 0.020272 | 0.0026795 | 0.015917 | 0.12688 | 1.0159 | 0.47302 | 0.0057647 | 0.18406 | 0.013835 | 0.066534 | 0.074164 | 0.13611 | 0.041082 | 0.0054302 | 0.016128 | 1.5808 | 1
G462 | 1548.15 | 20 | 1275 | 20000 | n.d. |  | Chowdhury and Dasgupta (2019) | 47.7738 | 0.74186 | 16.2163 | 8.7406 | 5.4879 | 12.6782 | 2.0449 | 0.428 | 2.0186 | 96.13 | 5.5177 | 3.87 | 8084.3576 | 12409.0895 | 0.53495 | 71994.4104 | 7.9054 | 0.014403 | -1 | 8532108.4466 | 1054.3848 | 22423.1635 | 1.7736 | 0.53495 |  |  |  | 1.7736 | 4.1816 | 0.65106 | 0.60334 | 0.46773 | 0.0054651 | 0.093569 | 0.010354 | 0.061215 | 0.080094 | 0.133 | 0.01941 | 0.002673 | 0.014831 | 0.12649 | 1.0148 | 0.47286 | 0.005525 | 0.18919 | 0.010467 | 0.061885 | 0.080971 | 0.13446 | 0.039245 | 0.0054045 | 0.014994 | 1.5816 | 1
G460 | 1523.15 | 20 | 1250 | 20000 | n.d. |  | Chowdhury and Dasgupta (2019) | 47.5289 | 0.79896 | 15.8937 | 9.1215 | 5.355 | 12.9737 | 1.9974 | 0.41851 | 2.0424 | 96.13 | 6.4427 | 3.87 | 8179.8749 | 11449.4106 | 0.3997 | 69045.501 | 7.4409 | 0.027643 | -1 | 7568459.6072 | 924.2537 | 21873.4004 | 1.6741 | 0.3997 |  |  |  | 1.6741 | 4.1943 | 0.67456 | 0.58162 | 0.46537 | 0.0058862 | 0.091714 | 0.0097713 | 0.064922 | 0.07816 | 0.13611 | 0.018961 | 0.0026139 | 0.015008 | 0.1265 | 1.015 | 0.47159 | 0.005965 | 0.18588 | 0.0099021 | 0.06579 | 0.079206 | 0.13793 | 0.038429 | 0.0052978 | 0.015209 | 1.5815 | 1
G479 | 1573.15 | 15 | 1300 | 15000 | n.d. |  | Chowdhury and Dasgupta (2019) | 47.9588 | 0.65038 | 15.5055 | 7.7481 | 5.8723 | 12.6024 | 1.9889 | 0.36761 | 3.4361 | 96.13 | 6.6946 | 3.87 | 13761.7483 | 13340.6597 | -0.030598 | 43515.3396 | 2.1621 | 0.0044323 | -1 | 2703091.7338 | 195.4207 | 19319.9524 | 0.40389 | 0.030598 |  |  |  | 0.40389 | 4.4558 | 0.65711 | 0.5833 | 0.47294 | 0.0048259 | 0.090115 | 0.0099421 | 0.053959 | 0.086325 | 0.13316 | 0.019015 | 0.0023125 | 0.02543 | 0.1274 | 1.0254 | 0.48061 | 0.0049042 | 0.18315 | 0.010103 | 0.054834 | 0.087725 | 0.13532 | 0.038646 | 0.0046999 | 0.025842 | 1.5828 | 1
G482 | 1573.15 | 10 | 1300 | 10000 | n.d. |  | Chowdhury and Dasgupta (2019) | 47.8578 | 0.78147 | 15.1492 | 7.9841 | 5.555 | 13.059 | 1.836 | 0.3107 | 3.5968 | 96.13 | 1.0998 | 3.87 | 14405.3454 | 13763.192 | -0.044577 | 28618.477 | 0.98666 | 0.0032718 | -1 | 739702.1176 | 50.3491 | 20490.8202 | 0.42245 | 0.044577 |  |  |  | 0.42245 | 4.4606 | 0.6696 | 0.55902 | 0.4728 | 0.0058091 | 0.088203 | 0.010202 | 0.055765 | 0.081808 | 0.13824 | 0.017585 | 0.001958 | 0.026667 | 0.12763 | 1.0267 | 0.48239 | 0.0059269 | 0.17999 | 0.010409 | 0.056897 | 0.083468 | 0.14104 | 0.035884 | 0.0039955 | 0.027208 | 1.5868 | 1
G490 | 1523.15 | 15 | 1250 | 15000 | n.d. |  | Chowdhury and Dasgupta (2019) | 51.2352 | 0.81778 | 15.4333 | 7.1223 | 6.6944 | 10.5266 | 1.9208 | 0.36135 | 2.0182 | 96.13 | 3.9477 | 3.87 | 8082.7582 | 9580.1771 | 0.18526 | 25597.1123 | 2.1669 | 0.16766 | -0.99998 | 2066615.9054 | 254.682 | 7645.7882 | -0.054062 | 0.18526 |  |  |  | 0.054062 | 4.104 | 0.58227 | 0.68019 | 0.49659 | 0.0059641 | 0.088158 | 0.0079735 | 0.04976 | 0.096724 | 0.10932 | 0.01805 | 0.0022341 | 0.01468 | 0.12522 | 1.0147 | 0.50507 | 0.0060659 | 0.17933 | 0.0081095 | 0.050609 | 0.098375 | 0.11119 | 0.036716 | 0.0045445 | 0.01493 | 1.6055 | 1
G513 | 1473.15 | 25 | 1200 | 25000 | n.d. |  | Chowdhury and Dasgupta (2019) | 57.0922 | 0.37265 | 15.5272 | 7.539 | 3.5545 | 7.8161 | 2.5512 | 0.50642 | 1.2406 | 96.2 | 8.2616 | 3.8 | 4968.6935 | 6518.1717 | 0.31185 | 66739.3256 | 12.432 | 24.776 | -0.99501 | 20303311.4516 | 4085.2475 | 3953.8426 | -0.20425 | 0.31185 |  |  |  | 0.20425 | 2.5601 | 0.36142 | 0.81913 | 0.55981 | 0.0027494 | 0.089728 | 0.0073558 | 0.054468 | 0.051956 | 0.082121 | 0.024253 | 0.0031676 | 0.0091293 | 0.12439 | 1.0091 | 0.56389 | 0.0027695 | 0.18077 | 0.0074094 | 0.054865 | 0.052335 | 0.082719 | 0.04886 | 0.0063814 | 0.0091959 | 1.6569 | 1
G519 | 1473.15 | 15 | 1200 | 15000 | n.d. |  | Chowdhury and Dasgupta (2019) | 54.964 | 0.30642 | 15.8572 | 7.5169 | 5.2762 | 8.5223 | 2.2981 | 0.38302 | 1.0759 | 96.2 | 4.0164 | 3.8 | 4309.0236 | 6805.8029 | 0.57943 | 19797.7572 | 3.5945 | 8.0075 | -0.99814 | 1406412.8958 | 325.3878 | 4773.1798 | 0.10772 | 0.57943 |  |  |  | 0.10772 | 3.1004 | 0.4456 | 0.80536 | 0.53373 | 0.0022389 | 0.090749 | 0.0072654 | 0.05378 | 0.076375 | 0.088673 | 0.021636 | 0.0023726 | 0.0078406 | 0.12318 | 1.0078 | 0.53826 | 0.0022579 | 0.18304 | 0.0073271 | 0.054237 | 0.077024 | 0.089427 | 0.043639 | 0.0047855 | 0.0079072 | 1.6349 | 1
G521b | 1473.15 | 10 | 1200 | 10000 | n.d. |  | Chowdhury and Dasgupta (2019) | 54.3254 | 0.44035 | 15.2398 | 7.955 | 5.849 | 8.8069 | 2.0869 | 0.37334 | 1.1234 | 96.2 | 4.4265 | 3.8 | 4499.195 | 7041.3736 | 0.56503 | 11903.4889 | 1.6457 | 3.9076 | -0.99913 | 365905.0598 | 80.3268 | 4277.1302 | -0.049357 | 0.56503 |  |  |  | 0.049357 | 3.3417 | 0.50045 | 0.76778 | 0.52542 | 0.0032046 | 0.086867 | 0.0076705 | 0.056675 | 0.084328 | 0.091269 | 0.019568 | 0.0023033 | 0.008154 | 0.12269 | 1.0082 | 0.53286 | 0.0032499 | 0.17619 | 0.0077791 | 0.057477 | 0.085521 | 0.092561 | 0.03969 | 0.0046719 | 0.0082694 | 1.6308 | 1
G529 | 1473.15 | 15 | 1200 | 15000 | n.d. |  | Chowdhury and Dasgupta (2019) | 63.1262 | 3.4311 | 13.0262 | 4.6978 | 1.8153 | 4.9272 | 3.1917 | 5.3362 | 0.44828 | 100 | 0 | 0.1 | 1795.3422 | 2153.0311 | 0.19923 | 34151.7814 | 18.0224 | 24.3822 | -0.98642 | 103680.617 | 56.7498 | 568.2611 | -0.68348 | 0.19923 |  |  |  | 0.68348 | 2.6414 | 0.27359 | 0.65181 | 0.68517 | 0.028022 | 0.083326 | 0.0041692 | 0.038475 | 0.029372 | 0.057304 | 0.033587 | 0.036946 | 0.0036515 | 0.0036234 | 1.0037 | 0.59568 | 0.024362 | 0.14489 | 0.0036247 | 0.03345 | 0.025535 | 0.04982 | 0.0584 | 0.064241 | 0.0031745 | 1.6479 | 1
G521a | 1473.15 | 10 | 1200 | 10000 | n.d. |  | Chowdhury and Dasgupta (2019) | 63.3294 | 3.4008 | 12.985 | 4.6176 | 1.855 | 4.837 | 3.0917 | 5.4354 | 0.44823 | 100 | 0.95056 | 0.1 | 1795.1631 | 2111.8555 | 0.17641 | 19910.7133 | 10.0913 | 25.9504 | -0.98554 | 26210.0893 | 13.6004 | 521.5623 | -0.70946 | 0.17641 |  |  |  | 0.70946 | 2.6337 | 0.27015 | 0.65703 | 0.68725 | 0.027769 | 0.083047 | 0.0041098 | 0.037798 | 0.030008 | 0.056244 | 0.032528 | 0.037626 | 0.0036504 | 0.0036227 | 1.0037 | 0.59783 | 0.024156 | 0.14448 | 0.0035751 | 0.03288 | 0.026104 | 0.048926 | 0.05659 | 0.06546 | 0.0031754 | 1.6496 | 1
B416a | 1423.15 | 5 | 1150 | 5000 | n.d. |  | Chowdhury and Dasgupta (2019) | 60.1788 | 5.459 | 12.8706 | 4.4529 | 3.5364 | 6.4851 | 2.0621 | 4.2835 | 0.67158 | 100 | 4.0658 | 0.1 | 2689.6674 | 2190.4808 | -0.18559 | 8401.9577 | 2.1238 | 19.944 | -0.99258 | 4877.2395 | 0.81332 | 647.4215 | -0.75929 | 0.18559 |  |  |  | 0.75929 | 3.2345 | 0.34748 | 0.6494 | 0.64791 | 0.044224 | 0.081666 | 0.0032598 | 0.036835 | 0.056757 | 0.074813 | 0.021524 | 0.029419 | 0.0054262 | 0.0035942 | 1.0054 | 0.57387 | 0.03917 | 0.14467 | 0.0028873 | 0.032626 | 0.050272 | 0.066264 | 0.038129 | 0.052114 | 0.0048062 | 1.6566 | 1
B425 | 1323.15 | 25 | 1050 | 25000 | n.d. |  | Chowdhury and Dasgupta (2019) | 68.2847 | 0.05004 | 19.1253 | 0.10008 | 0.080064 | 0.3703 | 3.3527 | 8.5869 | 0.049978 | 100 | 0 | 0.1 | 200.1603 | 269.3965 | 0.3459 | 17584.8822 | 86.854 | 1213.523 | 5.0628 | 806170.5472 | 4026.6255 | 634.284 | 2.1689 | 0.3459 |  |  |  | 2.1689 | 1.3041 | 0 | 1.2353 | 0.76505 | 0.00042185 | 0.12628 | 4.2819e-05 | 0.00089493 | 0.0013372 | 0.0044454 | 0.036417 | 0.061369 | 0.00042022 | 0.0037402 | 1.0004 | 0.62692 | 0.00034568 | 0.20697 | 3.5088e-05 | 0.00073335 | 0.0010958 | 0.0036428 | 0.059684 | 0.10058 | 0.00034435 | 1.651 | 1
B416b | 1423.15 | 5 | 1150 | 5000 | n.d. |  | Chowdhury and Dasgupta (2019) | 68.6058 | 0.07996 | 19.3404 | 0.049975 | 0.09995 | 0.48976 | 3.1984 | 8.036 | 0.099825 | 100 | 0 | 0.1 | 399.8006 | 462.8688 | 0.15775 | 3879.6256 | 8.7039 | 3848.0311 | 8.6249 | 3906.335 | 8.7707 | 846.5946 | 1.1175 | 0.15775 |  |  |  | 1.1175 | 1.2349 | 0 | 1.3024 | 0.76791 | 0.00067344 | 0.12758 | 3.8044e-05 | 0.00042978 | 0.0016677 | 0.0058739 | 0.034708 | 0.057378 | 0.00083854 | 0.0037366 | 1.0008 | 0.63154 | 0.00055385 | 0.20985 | 3.1288e-05 | 0.00035346 | 0.0013716 | 0.0048308 | 0.05709 | 0.094376 | 0.00068963 | 1.6615 | 1
G497 | 1573.15 | 20 | 1300 | 20000 | n.d. |  | Chowdhury and Dasgupta (2019) | 49.9928 | 0.43097 | 15.6181 | 7.9074 | 6.0617 | 9.7625 | 1.7801 | 0.33728 | 4.1874 | 96.0782 | 5.5306 | 3.8 | 16770.4503 | 11454.3011 | -0.317 | 54163.0488 | 2.2297 | 0.051245 | -1 | 9578623.1871 | 570.1608 | 8658.0532 | -0.48373 | 0.317 |  |  |  | 0.48373 | 3.7352 | 0.55105 | 0.74221 | 0.49864 | 0.0032345 | 0.091808 | 0.01142 | 0.054542 | 0.090129 | 0.10434 | 0.017214 | 0.002146 | 0.031344 | 0.12653 | 1.0313 | 0.50642 | 0.0032849 | 0.18648 | 0.011598 | 0.055393 | 0.091535 | 0.10596 | 0.034965 | 0.0043589 | 0.031833 | 1.611 | 1
G502 | 1548.15 | 20 | 1275 | 20000 | n.d. |  | Chowdhury and Dasgupta (2019) | 51.9135 | 0.4075 | 15.4755 | 8.7091 | 5.9135 | 8.747 | 2.1323 | 0.38855 | 2.3899 | 96.0768 | 3.6482 | 3.8 | 9571.4936 | 10022.4556 | 0.047115 | 49821.7645 | 4.2052 | 0.19632 | -0.99998 | 8411725.248 | 877.831 | 6020.1227 | -0.37104 | 0.047115 |  |  |  | 0.37104 | 3.4512 | 0.53214 | 0.78036 | 0.50989 | 0.0030116 | 0.089581 | 0.01161 | 0.05993 | 0.086583 | 0.092056 | 0.020304 | 0.0024344 | 0.017616 | 0.1246 | 1.0176 | 0.51623 | 0.003049 | 0.18139 | 0.011754 | 0.060675 | 0.087659 | 0.0932 | 0.041114 | 0.0049293 | 0.017835 | 1.6173 | 1
G500 | 1523.15 | 20 | 1250 | 20000 | n.d. |  | Chowdhury and Dasgupta (2019) | 52.9212 | 0.33224 | 16.0994 | 8.0497 | 5.6101 | 8.382 | 2.1738 | 0.3892 | 2.1095 | 96.0671 | 4.0278 | 3.8 | 8448.4036 | 8665.7817 | 0.02573 | 41085.4637 | 3.8631 | 1.318 | -0.99984 | 7275509.2414 | 860.1697 | 5810.8948 | -0.31219 | 0.02573 |  |  |  | 0.31219 | 3.1966 | 0.47134 | 0.83691 | 0.51997 | 0.0024563 | 0.093225 | 0.0098549 | 0.056291 | 0.08217 | 0.088245 | 0.020707 | 0.0024393 | 0.015554 | 0.12464 | 1.0156 | 0.52431 | 0.0024767 | 0.188 | 0.0099371 | 0.056761 | 0.082855 | 0.088981 | 0.04176 | 0.0049193 | 0.015684 | 1.6258 | 1